## BALANCE OF PLANT MOTOR
Water Treatment Plant (WTP) Motor List
No. | Process related identifcation |  |  | Location identification |  | Equipment identification
| KKS Number | Equipment Description | System | Location / Plant Area | Mouunting / Elevation | Manufacturer | Serial No. /Manufacturer Part No. | Type/Model | Technical Specification | Additional Specifications | Unit | Quantity | P&ID Number / Drawing Number
1 | 10GAF90AP001M01 | Feed Water Pump For Filter A | GAF | Water Treatment Plant Pumps Room | 0.00MEL | SIEMENS | 1807/800017707585/001 | 0CV3204A | 30kW, 400V, 50Hz, 52A, 2955RPM, cosɸ 0.89, EFF. 93.3%, EFF. Cl. IE3, Th. Cl. 155(F), IMB3, IP55, SF 1.15, 200L, 250kg, | Bearing : DE 6212 Z C3, NDE 6212 Z C3 | SET | 1 | APCOD-1-DW-WW-GAD-302-010-S001
2 | 10GAF91AP001M01 | Feed Water Pump For Filter B | GAF | Water Treatment Plant Pumps Room | 0.00MEL | SIEMENS | 1807/800017707585/002 | 0CV3204A | 30kW, 400V, 50Hz, 52A, 2955RPM, cosɸ 0.89, EFF. 93.3%, EFF. Cl. IE3, Th. Cl. 155(F), IMB3, IP55, SF 1.15, 200L, 250kg, | Bearing : DE 6212 Z C3, NDE 6212 Z C3 | SET | 1 | APCOD-1-DW-WW-GAD-302-010-S001
3 | 10GBP11AP001M01 | Filter Backwash Water Pump A | GBP | Water Treatment Plant Pumps Room | 0.00MEL | SIEMENS | 1808/800017835870/001 | 0CV3205A | 37kW, 400V, 50Hz, 64A, 2955RPM, cosɸ 0.89, EFF. 93.7%, EFF. Cl. IE3, Th. Cl. 155(F), IMB3, IP55, SF 1.15, 200L, 260kg, | Bearing : DE 6212 Z C3, NDE 6212 Z C3 | SET | 1 | DV-KBE2-WT-001-GBP-04
4 | 10GBP12AP001M01 | Filter Backwash Water Pump B | GBP | Water Treatment Plant Pumps Room | 0.00MEL | SIEMENS | 1808/800017835870/002 | 0CV3205A | 37kW, 400V, 50Hz, 64A, 2955RPM, cosɸ 0.89, EFF. 93.7%, EFF. Cl. IE3, Th. Cl. 155(F), IMB3, IP55, SF 1.15, 200L, 260kg, | Bearing : DE 6212 Z C3, NDE 6212 Z C3 | SET | 1 | DV-KBE2-WT-001-GBP-04
5 | 10GCK21AP001M01 | UF Backwash Water Pump A | GCK | Water Treatment Plant Pumps Room | 0.00MEL | SIEMENS | 1807/800017707515/004 | 0CV3163A | 15kW, 400V, 50Hz, 26.5A, 2930RPM, cosɸ 0.89, EFF. 91.9%, EFF. Cl. IE3, Th. Cl. 155(F), IMB3, IP55, SF 1.15, 160M, 107kg, | Bearing : DE 6209 2Z C3, NDE 6209 2Z C3 | SET | 1 | DV-KBE2-WT-001-GCK-14
6 | 10GCK22AP001M01 | UF Backwash Water Pump B | GCK | Water Treatment Plant Pumps Room | 0.00MEL | SIEMENS | 1807/800017707515/005 | 0CV3163A | 15kW, 400V, 50Hz, 26.5A, 2930RPM, cosɸ 0.89, EFF. 91.9%, EFF. Cl. IE3, Th. Cl. 155(F), IMB3, IP55, SF 1.15, 160M, 107kg, | Bearing : DE 6209 2Z C3, NDE 6209 2Z C3 | SET | 1 | DV-KBE2-WT-001-GCK-14
7 | 10GCK23AP001M01 | RO Booster Pump A | GCK | Water Treatment Plant Pumps Room | 0.00MEL | SIEMENS | 1807/800017707515/002 | 0CV3163A | 15kW, 400V, 50Hz, 26.5A, 2930RPM, cosɸ 0.89, EFF. 91.9%, EFF. Cl. IE3, Th. Cl. 155(F), IMB3, IP55, SF 1.15, 160M, 107kg, | Bearing : DE 6209 2Z C3, NDE 6209 2Z C3 | SET | 1 | DV-KBE2-WT-001-GCK-14
8 | 10GCK24AP001M01 | RO Booster Pump B | GCK | Water Treatment Plant Pumps Room | 0.00MEL | SIEMENS | 1807/800017707515/001 | 0CV3163A | 15kW, 400V, 50Hz, 26.5A, 2930RPM, cosɸ 0.89, EFF. 91.9%, EFF. Cl. IE3, Th. Cl. 155(F), IMB3, IP55, SF 1.15, 160M, 107kg, | Bearing : DE 6209 2Z C3, NDE 6209 2Z C3 | SET | 1 | DV-KBE2-WT-001-GCK-14
9 | 10GCP12AP001M01 | Anion & Cation Exchanger Regeneration Pump A | GCP | Water Treatment Plant Pumps Room | 0.00MEL | SIEMENS | 1807/800017707492/003 | 0CV3130A | 5.5kW, 400V, 50Hz, 10A, 2930RPM, cosɸ 0.89, EFF. 89.2%, EFF. Cl. IE3, Th. Cl. 155(F), IMB3, IP55, SF 1.15, 132S, 64kg, | Bearing : DE 6208 2Z C3, NDE 6208 2Z C3 | SET | 1 | DV-KBE2-WT-001-GHC-22
10 | 10GCP13AP001M01 | Anion & Cation Exchanger Regeneration Pump B | GCP | Water Treatment Plant Pumps Room | 0.00MEL | SIEMENS | 1807/800017707492/004 | 0CV3130A | 5.5kW, 400V, 50Hz, 10A, 2930RPM, cosɸ 0.89, EFF. 89.2%, EFF. Cl. IE3, Th. Cl. 155(F), IMB3, IP55, SF 1.15, 132S, 64kg, | Bearing : DE 6208 2Z C3, NDE 6208 2Z C3 | SET | 1 | DV-KBE2-WT-001-GHC-22
11 | 10GCP14AP001M01 | Mixed Bed Exchanger Regeneration Pump A | GCP | Water Treatment Plant Pumps Room | 0.00MEL | SIEMENS | 1807/800017707480/001 | 0CV3104A | 3kW, 400V, 50Hz, 5.7A, 2875RPM, cosɸ 0.87, EFF. 87.1%, EFF. Cl. IE3, Th. Cl. 155(F), IMB3, IP55, SF 1.15, 100L, 39kg, | Bearing : DE 6206 2Z C3, NDE 6206 2Z C3 | SET | 1 | DV-KBE2-WT-001-GHC-22
12 | 10GCP15AP001M01 | Mixed Bed Exchanger Regeneration Pump B | GCP | Water Treatment Plant Pumps Room | 0.00MEL | SIEMENS | 1807/800017707480/002 | 0CV3104A | 3kW, 400V, 50Hz, 5.7A, 2875RPM, cosɸ 0.87, EFF. 87.1%, EFF. Cl. IE3, Th. Cl. 155(F), IMB3, IP55, SF 1.15, 100L, 39kg, | Bearing : DE 6206 2Z C3, NDE 6206 2Z C3 | SET | 1 | DV-KBE2-WT-001-GHC-22
13 | 10GCP16AP001M01 | UF and RO CIP Skid control cabinet (UF Chemical cleaning pump 2) | GCP | Water Treatment Plant | 0.00MEL | SIEMENS | 1807/800017707526/001 | 0CV3164B | 15kW, 400V, 50Hz, 27.5A, 1460RPM, cosɸ 0.86, EFF. 92.1%, EFF. Cl. IE3, Th. Cl. 155(F), IMB3, IP55, SF 1.15, 160L, 134kg, | Bearing : DE 6209 2Z C3, NDE 6209 2Z C3 | SET | 1 | DV-KBE2-WT-001-GCP-17
14 | 10GCP16AP002M01 | UF and RO CIP Skid control cabinet (RO Chemical cleaning pump 2) | GCP | Water Treatment Plant | 0.00MEL | SIEMENS | 1807/800017707514/001 | 0CV3162A | 11kW, 400V, 50Hz, 19.6A, 2935RPM, cosɸ 0.89, EFF. 91.2%, EFF. Cl. IE3, Th. Cl. 155(F), IMB3, IP55, SF 1.15, 160M, 99kg, | Bearing : DE 6209 2Z C3, NDE 6209 2Z C3 | SET | 1 | DV-KBE2-WT-001-GCP-17
15 | 10GCP11AP001M01 | RO Flushing Pump | GCP | Water Treatment Plant Pumps Room | 0.00MEL | SIEMENS | 1807/800017707514/002 | 0CV3162A | 11kW, 400V, 50Hz, 19.6A, 2935RPM, cosɸ 0.89, EFF. 91.2%, EFF. Cl. IE3, Th. Cl. 155(F), IMB3, IP55, SF 1.15, 160M, 99kg, | Bearing : DE 6209 2Z C3, NDE 6209 2Z C3 | SET | 1
16 | 10GCF31AP001M01 | DECARBONATED WATER TRANSFER PUMP (31)A | GCF | Water Treatment Plant Pumps Room | 0.00MEL | SIEMENS | 1807/800017707515/006 | 0CV3163A | 15kW, 400V, 50Hz, 26.5A, 2930RPM, cosɸ 0.89, EFF. 91.9%, EFF. Cl. IE3, Th. Cl. 155(F), IMB3, IP55, SF 1.15, 160M, 107kg, | Bearing : DE 6209 2Z C3, NDE 6209 2Z C3 | SET | 1 | APCO-1-DW-WT-GCF-302-004-to 008
17 | 10GCF32AP001M01 | DECARBONATED WATER TRANSFER PUMP (32) B | GCF | Water Treatment Plant Pumps Room | 0.00MEL | SIEMENS | 1807/800017707515/003 | 0CV3163A | 15kW, 400V, 50Hz, 26.5A, 2930RPM, cosɸ 0.89, EFF. 91.9%, EFF. Cl. IE3, Th. Cl. 155(F), IMB3, IP55, SF 1.15, 160M, 107kg, | Bearing : DE 6209 2Z C3, NDE 6209 2Z C3 | SET | 1 | APCO-1-DW-WT-GCF-302-004-to 008
18 | 10GCF14AP001M01 | CONCENTRATED WATER RO Booster PUMP (14)A | GCF | Water Treatment Plant Pumps Room | 0.00MEL | SIEMENS | 1807/800017707492/002 | 0CV3130A | 5.5kW, 400V, 50Hz, 10A, 2930RPM, cosɸ 0.89, EFF. 89.2%, EFF. Cl. IE3, Th. Cl. 155(F), IMB3, IP55, SF 1.15, 132S, 64kg, | Bearing : DE 6208 2Z C3, NDE 6208 2Z C3 | SET | 1 | APCO-1-DW-WT-GCF-302-004-to 008
19 | 10GCF15AP001M01 | CONCENTRATED WATER RO Booster PUMP (15)B | GCF | Water Treatment Plant Pumps Room | 0.00MEL | SIEMENS | 1807/800017707492/001 | 0CV3130A | 5.5kW, 400V, 50Hz, 10A, 2930RPM, cosɸ 0.89, EFF. 89.2%, EFF. Cl. IE3, Th. Cl. 155(F), IMB3, IP55, SF 1.15, 132S, 64kg, | Bearing : DE 6208 2Z C3, NDE 6208 2Z C3 | SET | 1 | APCO-1-DW-WT-GCF-302-004-to 008
20 | 10GCF16AP001M01 | Concentrated Water RO High Pressure pump A | GCF | Water Treatment Plant | 0.00MEL | SIEMENS | 1808/800017835871/001 | 0CV3205A | 37kW, 400V, 50Hz, 64A, 2955RPM, cosɸ 0.89, EFF. 93.7%, EFF. Cl. IE3, Th. Cl. 155(F), IMB3, IP55, SF 1.15, 200L, 260kg, | Motor Fan : Type G-200A, 120W, 3Ph, 220/380V 50Hz Delta/Star, IP55, wind vol. 1750 m3/h, wind pressure 85 Pa, 1400RPM, No. 63145 Bearing : DE 6212 Z C3, NDE 6212 Z C3 | SET | 1 | APCO-1-DW-WT-GCF-302-004-to 008
21 | 10GCF17AP002M01 | Concentrated Water RO High Pressure pump B | GCF | Water Treatment Plant | 0.00MEL | SIEMENS | 1808/800017835871/002 | 0CV3205A | 37kW, 400V, 50Hz, 64A, 2955RPM, cosɸ 0.89, EFF. 93.7%, EFF. Cl. IE3, Th. Cl. 155(F), IMB3, IP55, SF 1.15, 200L, 260kg, | Motor Fan : Type G-200A, 120W, 3Ph, 220/380V 50Hz Delta/Star, IP55, wind vol. 1750 m3/h, wind pressure 85 Pa, 1400RPM, No. 63146 Bearing : DE 6212 Z C3, NDE 6212 Z C3 | SET | 1 | APCO-1-DW-WT-GCF-302-004-to 008
22 | 10GCF11AP001M01 | RO High Pressure Pump A | GCF | Water Treatment Plant | 0.00MEL | SIEMENS | 1807/800017707598/002 | 0CV3252A | 55kW, 400V, 50Hz, 95A, 2975RPM, cosɸ 0.89, EFF. 94.3%, EFF. Cl. IE3, Th. Cl. 155(F), IMB3, IP55, 250M, 425kg, | Motor Fan : Type G-250A, 230W, 3Ph, 220/380V 50Hz Delta/Star, IP55, wind vol. 1900 m3/h, wind pressure 90 Pa, 1400RPM, No. 60204 Bearing : DE 6215 C3, NDE 6215 C3 | SET | 1 | APCO-1-DW-WT-GCF-302-004-to 008
23 | 10GCF11AP002M01 | RO High Pressure Pump B | GCF | Water Treatment Plant | 0.00MEL | SIEMENS | 1807/800017707598/001 | 0CV3252A | 55kW, 400V, 50Hz, 95A, 2975RPM, cosɸ 0.89, EFF. 94.3%, EFF. Cl. IE3, Th. Cl. 155(F), IMB3, IP55, 250M, 425kg, | Motor Fan : Type G-250A, 230W, 3Ph, 220/380V 50Hz Delta/Star, IP55, wind vol. 1900 m3/h, wind pressure 90 Pa, 1400RPM, No. 60199 Bearing : DE 6215 C3, NDE 6215 C3 | SET | 1 | APCO-1-DW-WT-GCF-302-004-to 008
24 | 10GCF10AN001M01 | Blower for decarbonator A | GCF | Outside Water Treatment Plant | 0.00MEL | SIEMENS | 1809/800018085771/002 | ILE0001-1BA20-4JA4 | 4kW, 400V, 50Hz, 7.8A, 2930RPM, cosɸ 0.86, EFF. 85.8%, EFF. Cl. IE3, Th. Cl. 155(F), IMB35, IP55, SF 1.15, 112M, 42kg, | Bearing : DE 6206 2Z C3, NDE 6206 2Z C3 | SET | 1 | APCO-1-DW-WT-GCF-302-004-to 008
25 | 10GCF20AN001M01 | Blower for decarbonator B | GCF | Outside Water Treatment Plant | 0.00MEL | SIEMENS | 1809/800018085771/001 | ILE0001-1BA20-4JA4 | 4kW, 400V, 50Hz, 7.8A, 2930RPM, cosɸ 0.86, EFF. 85.8%, EFF. Cl. IE3, Th. Cl. 155(F), IMB35, IP55, SF 1.15, 112M, 42kg, | Bearing : DE 6206 2Z C3, NDE 6206 2Z C3 | SET | 1 | APCO-1-DW-WT-GCF-302-004-to 008
26 | 10LDN22AP001M01 | Flushing water pump A | LDN | Water Treatment Plant Pumps Room | 0.00MEL | WEG | 1045214061 |  | 22kW, 400V, 50Hz, 45.3A, 2935RPM, cosɸ 0.88, Ins. Cl. F , IP55, SF 1.15, S1, 180M-02, 174kg, | Bearing : DE 6311 ZZ C3, NDE 6211 ZZ C3 Grease Type : MOBIL POLYREX EM | SET | 1 | writing the Data sheet of motor
27 | 10LDN23AP001M01 | Flushing water pump B | LDN | Water Treatment Plant Pumps Room | 0.00MEL | WEG | 1045214060 |  | 22kW, 400V, 50Hz, 45.3A, 2935RPM, cosɸ 0.88, Ins. Cl. F , IP55, SF 1.15, S1, 180M-02, 174kg, | Bearing : DE 6311 ZZ C3, NDE 6211 ZZ C3 Grease Type : MOBIL POLYREX EM | SET | 1 | writing the Data sheet of motor
28 | 10LDN24AP001M01 | Flushing water pump C | LDN | Water Treatment Plant Pumps Room | 0.00MEL | WEG | 1045214059 |  | 22kW, 400V, 50Hz, 45.3A, 2935RPM, cosɸ 0.88, Ins. Cl. F , IP55, SF 1.15, S1, 180M-02, 174kg, | Bearing : DE 6311 ZZ C3, NDE 6211 ZZ C3 Grease Type : MOBIL POLYREX EM | SET | 1 | writing the Data sheet of motor
29 | 10GHC22AP001M01 | Demineralized Water Transfer Pump A | GHC | Water Treatment Plant Pumps Room | 0.00MEL | SIEMENS | 1807/800017707516/002 | 0CV3164A | 18.5kW, 400V, 50Hz, 32.5A, 2940RPM, cosɸ 0.89, EFF. 92.4%, EFF. Cl. IE3, Th. Cl. 155(F), IMB3, IP55, 160L, 131kg, | Motor Fan : Type G-160A, 45W, 3Ph, 220/380V 50Hz Delta/Star, IP55, wind vol. 650 M3/h, wind pressure 65 Pa, 1400RPM, No. 60051 Bearing : DE 6209 2Z C3, NDE 6209 2Z C3 | SET | 1 | writing the Data sheet of motor
30 | 10GHC23AP001M01 | Demineralized Water Transfer Pump B | GHC | Water Treatment Plant Pumps Room | 0.00MEL | SIEMENS | 1807/800017707516/001 | 0CV3164A | 18.5kW, 400V, 50Hz, 32.5A, 2940RPM, cosɸ 0.89, EFF. 92.4%, EFF. Cl. IE3, Th. Cl. 155(F), IMB3, IP55, 160L, 131kg, | Motor Fan : Type G-160A, 45W, 3Ph, 220/380V 50Hz Delta/Star, IP55, wind vol. 650 M3/h, wind pressure 65 Pa, 1400RPM, No. 60054 Bearing : DE 6209 2Z C3, NDE 6209 2Z C3 | SET | 1 | writing the Data sheet of motor
31 | 10GHC23AP001M01 | Demineralized Water Transfer Pump C | GHC | Water Treatment Plant Pumps Room | 0.00MEL | SIEMENS | 1807/800017707592/001 | 0CV3222A | 45kW, 400V, 50Hz, 78A, 2960RPM, cosɸ 0.89, EFF. 94%, EFF. Cl. IE3, Th. Cl. 155(F), IMB3, IP55, SF 1.15, 225M, 342kg, | Bearing : DE 6213 Z C3, NDE 6213 Z C3 | SET | 1 | writing the Data sheet of motor
32 | 10GCR14AP001M01 | Waste Water Transfer Pump A | GCR | Water Treatment Plant | 0.00MEL | SIEMENS | 1808/800017807164/004 | 0CV3163A | 15kW, 400V, 50Hz, 26.5A, 2930RPM, cosɸ 0.89, EFF. 91.9%, EFF. Cl. IE3, Th. Cl. 155(F), IMV1, IP55, 160M, 114kg, | Bearing : DE 6309 2Z C3, NDE 6209 2Z C3 | SET | 1 | DV-KBE2-WT-001-GCR-19
33 | 10GCR15AP001M01 | Waste Water Transfer Pump B | GCR | Water Treatment Plant | 0.00MEL | SIEMENS | 1808/800017807164/005 | 0CV3163A | 15kW, 400V, 50Hz, 26.5A, 2930RPM, cosɸ 0.89, EFF. 91.9%, EFF. Cl. IE3, Th. Cl. 155(F), IMV1, IP55, 160M, 114kg, | Bearing : DE 6309 2Z C3, NDE 6209 2Z C3 | SET | 1 | DV-KBE2-WT-001-GCR-19
34 | 10GCR16AP001M01 | Waste Water Transfer Pump C | GCR | Outside Water Treatment Plant | 0.00MEL | SIEMENS | 1808/800017807164/002 | 0CV3163A | 15kW, 400V, 50Hz, 26.5A, 2930RPM, cosɸ 0.89, EFF. 91.9%, EFF. Cl. IE3, Th. Cl. 155(F), IMV1, IP55, 160M, 114kg, | Bearing : DE 6309 2Z C3, NDE 6209 2Z C3 | SET | 1 | DV-KBE2-WT-001-GCR-19
35 | 10GCR17AP001M01 | Waste Water Transfer Pump D | GCR | Outside Water Treatment Plant | 0.00MEL | SIEMENS | 1808/800017807164/001 | 0CV3163A | 15kW, 400V, 50Hz, 26.5A, 2930RPM, cosɸ 0.89, EFF. 91.9%, EFF. Cl. IE3, Th. Cl. 155(F), IMV1, IP55, 160M, 114kg, | Bearing : DE 6309 2Z C3, NDE 6209 2Z C3 | SET | 1 | DV-KBE2-WT-001-GCR-19
36 | 10GCN12AP001M01 | Acid Unloading Pump and ALKALI unloading pump control panel (ACID Unloading pump) | GCN | Outside Water Treatment Plant | 0.00MEL | ABB | 3G1C18420678965003 | M2BAX100LKA2 | 3kW, 400V Y, 50Hz, 5.46A, cosɸ 0.91, IMB35, Ins. Cl. F , IP55, IE3, 47kg, | Bearing : DE 6206 2Z C3, NDE 6205 2Z C3 | SET | 1 | DV-KBE2-WT-001-GCR-19
37 | 10GCN12AP002M01 | Acid Unloading Pump and ALKALI unloading pump control panel (ALKALI Unloading pump) | GCN | Outside Water Treatment Plant | 0.00MEL | ABB | 3G1C18420678965002 | M2BAX100LKA2 | 3kW, 400V Y, 50Hz, 5.46A, cosɸ 0.91, IMB35, Ins. Cl. F , IP55, IE3, 47kg, | Bearing : DE 6206 2Z C3, NDE 6205 2Z C3 | SET | 1 | writing the Data sheet of motor
38 | 10GCN28AP001M01 | ACID metering pump for RO control cabinet (ACID Metering pump for RO A) | GCN | Water Treatment Plant Dosing Room | 0.00MEL | ABB | 3G1C18350672978017 | QABP71M4AQBP6072301-CAAX | 400V Y, 5-50Hz (1.59Nm/1385RPM), 50-100Hz (0.25kW/135-2840RPM), 0.93A, cosɸ 0.625, Ins. Cl. F , IP55, S1, 13kg, | Motor Fan (Ventilator) : Type G-71A MT, 0.035kW, 3Ph, 400V, 50Hz, 0.22A, IP55, Ins. Cl. F, 42 Pa, 2800RPM, No. 18085001 Bearing : DE 6202 VV C3, NDE 6202 VV C3 | SET | 1 | DV-KBE2-WT-001-GCQ-18
39 | 10GCN28AP002M01 | ACID metering pump for RO control cabinet (ACID Metering pump for RO B) | GCN | Water Treatment Plant Dosing Room | 0.00MEL | ABB | 3G1C18350672978007 | QABP71M4AQBP6072301-CAAX | 400V Y, 5-50Hz (1.59Nm/1385RPM), 50-100Hz (0.25kW/135-2840RPM), 0.93A, cosɸ 0.625, Ins. Cl. F , IP55, S1, 13kg, | Motor Fan (Ventilator) : Type G-71A MT, 0.035kW, 3Ph, 400V, 50Hz, 0.22A, IP55, Ins. Cl. F, 42 Pa, 2800RPM, No. 18084994 Bearing : DE 6202 VV C3, NDE 6202 VV C3 | SET | 1 | DV-KBE2-WT-001-GCQ-18
40 | 10GCN28AP003M01 | ACID metering pump for RO control cabinet (ACID metering pump for concentrated water RO A) | GCN | Water Treatment Plant Dosing Room | 0.00MEL | ABB | 3G1C18350672978018 | QABP71M4AQBP6072301-CAAX | 400V Y, 5-50Hz (1.59Nm/1385RPM), 50-100Hz (0.25kW/135-2840RPM), 0.93A, cosɸ 0.625, Ins. Cl. F , IP55, S1, 13kg, | Motor Fan (Ventilator) : Type G-71A MT, 0.035kW, 3Ph, 400V, 50Hz, 0.22A, IP55, Ins. Cl. F, 42 Pa, 2800RPM, No. 18084989 Bearing : DE 6202 VV C3, NDE 6202 VV C3 | SET | 1 | DV-KBE2-WT-001-GCQ-18
41 | 10GCN28AP004M01 | ACID metering pump for RO control cabinet (ACID metering pump for concentrated water RO B) | GCN | Water Treatment Plant Dosing Room | 0.00MEL | ABB | 3G1C18350672978011 | QABP71M4AQBP6072301-CAAX | 400V Y, 5-50Hz (1.59Nm/1385RPM), 50-100Hz (0.25kW/135-2840RPM), 0.93A, cosɸ 0.625, Ins. Cl. F , IP55, S1, 13kg, | Motor Fan (Ventilator) : Type G-71A MT, 0.035kW, 3Ph, 400V, 50Hz, 0.22A, IP55, Ins. Cl. F, 42 Pa, 2800RPM, No. 18084999 Bearing : DE 6202 VV C3, NDE 6202 VV C3 | SET | 1 | DV-KBE2-WT-001-GCQ-18
42 | 10GCN28AP005M01 | ACID and ALKALI metering pump for UF backwash control cabinet (ACID Metering pump for UF Backwash A) | GCN | Water Treatment Plant Dosing Room | 0.00MEL | ABB | 3G1C18350672981003 | QABP80M4BQBP6082302-CAAX | 400V Y, 5-50Hz (4.76Nm/1410RPM), 50-100Hz (0.75kW/135-2840RPM), 2.11A, cosɸ 0.7, Ins. Cl. F , IP55, S1, 20kg, | Motor Fan (Ventilator) : Type G-80A, 0.06kW, 400V, 50Hz, 0.24A, IP55, Ins. Cl. F, 350 m3/h, 60 Pa, 2800RPM, No. 67564 DY Bearing : DE 6204 DDU C3, NDE 6204 DDU C3 | SET | 1 | DV-KBE2-WT-001-GCQ-18
43 | 10GCN28AP006M01 | ACID and ALKALI metering pump for UF backwash control cabinet (ACID Metering pump for UF Backwash B) | GCN | Water Treatment Plant Dosing Room | 0.00MEL | ABB | 3G1C18350672981002 | QABP80M4BQBP6082302-CAAX | 400V Y, 5-50Hz (4.76Nm/1410RPM), 50-100Hz (0.75kW/135-2840RPM), 2.11A, cosɸ 0.7, Ins. Cl. F , IP55, S1, 20kg, | Motor Fan (Ventilator) : Type G-80A, 0.06kW, 380V, 50Hz, 0.24A, IP55, Ins. Cl. F, 350 m3/h, 60 Pa, 2800RPM, No. 18073056 QT Bearing : DE 6204 DDU C3, NDE 6204 DDU C3 | SET | 1 | DV-KBE2-WT-001-GCQ-18
44 | 10GCN28AP007M01 | ACID and ALKALI metering pump for UF backwash control cabinet (ALKALI Metering pump forUF Backwash) | GCN | Water Treatment Plant Dosing Room | 0.00MEL | ABB | 3G1C18350672981005 | QABP80M4BQBP6082302-CAAX | 400V Y, 5-50Hz (4.76Nm/1410RPM), 50-100Hz (0.75kW/135-2840RPM), 2.11A, cosɸ 0.7, Ins. Cl. F , IP55, S1, 20kg, | Motor Fan (Ventilator) : Type G-80A, 0.06kW, 400V, 50Hz, 0.24A, IP55, Ins. Cl. F, 350 m3/h, 60 Pa, 2800RPM, No. 67560 DY Bearing : DE 6204 DDU C3, NDE 6204 DDU C3 | SET | 1 | DV-KBE2-WT-001-GCQ-18
45 | 10GCN28AP008M01 | ACID and ALKALI metering pump for UF backwash control cabinet (ALKALI Metering pump forUF Backwash) | GCN | Water Treatment Plant Dosing Room | 0.00MEL | ABB | 3G1C18350672981006 | QABP80M4BQBP6082302-CAAX | 400V Y, 5-50Hz (4.76Nm/1410RPM), 50-100Hz (0.75kW/135-2840RPM), 2.11A, cosɸ 0.7, Ins. Cl. F , IP55, S1, 20kg, | Motor Fan (Ventilator) : Type G-80A, 0.06kW, 400V, 50Hz, 0.24A, IP55, Ins. Cl. F, 350 m3/h, 60 Pa, 2800RPM, No. 67563 DY Bearing : DE 6204 DDU C3, NDE 6204 DDU C3 | SET | 1 | DV-KBE2-WT-001-GCQ-18
46 | 10GBQ13AM001M01 | Raw Water and UF Backwash NaClO Dosing Skid Panel( Mixer for NaCLO Dosing Tank A) | GBQ | Water Treatment Plant Dosing Room | 0.00MEL | SIEMENS | 1809/800018134149/007 | 0CV3094B | 1.5kW, 230Δ/400Y V, 50Hz, 5.6/3.2A, 1440RPM, cosɸ 0.79, EFF. 85.3%, EFF. Cl. IE3, Th. Cl. 155(F), IMB5, IP55, 90L, 28kg, | Bearing : DE 6205 2Z C3, NDE 6205 2Z C3 | SET | 1 | DV-KBE2-WT-001-GBQ-05
47 | 10GBQ13AM002M01 | Raw Water and UF Backwash NaClO Dosing Skid Panel( Mixer for NaCLO Dosing Tank B) | GBQ | Water Treatment Plant Dosing Room | 0.00MEL | SIEMENS | 1809/800018134149/011 | 0CV3094B | 1.5kW, 230Δ/400Y V, 50Hz, 5.6/3.2A, 1440RPM, cosɸ 0.79, EFF. 85.3%, EFF. Cl. IE3, Th. Cl. 155(F), IMB5, IP55, 90L, 28kg, | Bearing : DE 6205 2Z C3, NDE 6205 2Z C3 | SET | 1 | DV-KBE2-WT-001-GBQ-05
48 | 10GBQ13AP003M01 | Raw Water and UF Backwash NaClO Dosing Skid Panel ( RAW WATER NaCLO METERING PUMP A) | GBQ | Water Treatment Plant Dosing Room | 0.00MEL | ABB | 3G1C18350672978002 | QABP71M4AQBP6072301-CAAX | 400V Y, 5-50Hz (1.59Nm/1385RPM), 50-100Hz (0.25kW/135-2840RPM), 0.93A, cosɸ 0.625, Ins. Cl. F , IP55, S1, 13kg, | Motor Fan (Ventilator) : Type G-71A MT, 0.035kW, 3Ph, 400V, 50Hz, 0.22A, IP55, Ins. Cl. F, 42 Pa, 2800RPM, No. 18084992 Bearing : DE 6202 VV C3, NDE 6202 VV C3 | SET | 1 | DV-KBE2-WT-001-GBQ-05
49 | 10GBQ13AP004M01 | Raw Water and UF Backwash NaClO Dosing Skid Panel ( RAW WATER NaCLO METERING PUMP B) | GBQ | Water Treatment Plant Dosing Room | 0.00MEL | ABB | 3G1C18350672978006 | QABP71M4AQBP6072301-CAAX | 400V Y, 5-50Hz (1.59Nm/1385RPM), 50-100Hz (0.25kW/135-2840RPM), 0.93A, cosɸ 0.625, Ins. Cl. F , IP55, S1, 13kg, BRG DE 6202 VV C3, BRG NDE 6202 VV C3 | Motor Fan (Ventilator) : Type G-71A MT, 0.035kW, 3Ph, 400V, 50Hz, 0.22A, IP55, Ins. Cl. F, 42 Pa, 2800RPM, No. 18085003 Bearing : DE 6202 VV C3, NDE 6202 VV C3 | SET | 1 | DV-KBE2-WT-001-GBQ-05
50 | 10GBQ13AP001M01 | Raw Water and UF Backwash NaClO Dosing Skid Panel (UF BACKWASH NACLO METERING PUMP A) | GBQ | Water Treatment Plant Dosing Room | 0.00MEL | ABB | 3G1C18350672981001 | QABP80M4BQBP6082302-CAAX | 400V Y, 5-50Hz (4.76Nm/1410RPM), 50-100Hz (0.75kW/135-2840RPM), 2.11A, cosɸ 0.7, Ins. Cl. F , IP55, S1, 20kg, | Motor Fan (Ventilator) : Type G-80A, 0.06kW, 400V, 50Hz, 0.24A, IP55 Ins. Cl. F, 350 m3/h, 60 Pa, 2800RPM, No. 67559 DY Bearing : DE 6204 DDU C3, NDE 6204 DDU C3 | SET | 1 | DV-KBE2-WT-001-GBQ-05
51 | 10GBQ13AP002M01 | Raw Water and UF Backwash NaClO Dosing Skid Panel (UF BACKWASH NACLO METERING PUMP B) | GBQ | Water Treatment Plant Dosing Room | 0.00MEL | ABB | 3G1C18350672981004 | QABP80M4BQBP6082302-CAAX | 400V Y, 5-50Hz (4.76Nm/1410RPM), 50-100Hz (0.75kW/135-2840RPM), 2.11A, cosɸ 0.7, Ins. Cl. F , IP55, S1, 20kg, | Motor Fan (Ventilator) : Type G-80A, 0.06kW, 400V, 50Hz, 0.24A, IP55 Ins. Cl. F, 350 m3/h, 60 Pa, 2800RPM, No. 67561 DY Bearing : DE 6204 DDU C3, NDE 6204 DDU C3 | SET | 1 | DV-KBE2-WT-001-GBQ-05
52 | 10GBQ11AM001M01 | RAW water coagulant dosing skid control cabinet (Mixer for Coagulant Dosing tank A) | GBQ | Water Treatment Plant Dosing Room | 0.00MEL | SIEMENS | 1809/800018134149/010 | 0CV3094B | 1.5kW, 230Δ/400Y V, 50Hz, 5.6/3.2A, 1440RPM, cosɸ 0.79, EFF. 85.3%, EFF. Cl. IE3, Th. Cl. 155(F), IMB5, IP55, 90L, 28kg, | Bearing : DE 6205 2Z C3, NDE 6205 2Z C3 | SET | 1 | DV-KBE2-WT-001-GBQ-05
53 | 10GBQ11AM002M01 | RAW water coagulant dosing skid control cabinet (Mixer for Coagulant Dosing tank B) | GBQ | Water Treatment Plant Dosing Room | 0.00MEL | SIEMENS | 1809/800018134149/004 | 0CV3094B | 1.5kW, 230Δ/400Y V, 50Hz, 5.6/3.2A, 1440RPM, cosɸ 0.79, EFF. 85.3%, EFF. Cl. IE3, Th. Cl. 155(F), IMB5, IP55, 90L, 28kg, | Bearing : DE 6205 2Z C3, NDE 6205 2Z C3 | SET | 1 | DV-KBE2-WT-001-GBQ-05
54 | 10GBQ11AP001M01 | RAW water coagulant dosing skid control cabinet (Coagulant Metering pump A) | GBQ | Water Treatment Plant Dosing Room | 0.00MEL | ABB | 3G1C18350672978003 | QABP71M4AQBP6072301-CAAX | 400V Y, 5-50Hz (1.59Nm/1385RPM), 50-100Hz (0.25kW/135-2840RPM), 0.93A, cosɸ 0.625, Ins. Cl. F, IP55, S1, 13kg, | Motor Fan (Ventilator) : Type G-71A MT, 0.035kW, 3Ph, 400V, 50Hz, 0.22A, IP55, Ins. Cl. F, 42 Pa, 2800RPM, No. 18084987 Bearing : DE 6202 VV C3, NDE 6202 VV C3 | SET | 1 | DV-KBE2-WT-001-GBQ-05
55 | 10GBQ11AP002M01 | RAW water coagulant dosing skid control cabinet (Coagulant Metering pump B) | GBQ | Water Treatment Plant Dosing Room | 0.00MEL | ABB | 3G1C18350672978014 | QABP71M4AQBP6072301-CAAX | 400V Y, 5-50Hz (1.59Nm/1385RPM), 50-100Hz (0.25kW/135-2840RPM), 0.93A, cosɸ 0.625, Ins. Cl. F, IP55, S1, 13kg, | Motor Fan (Ventilator) : Type G-71A MT, 0.035kW, 3Ph, 400V, 50Hz, 0.22A, IP55, Ins. Cl. F, 42 Pa, 2800RPM, No. 18084986 Bearing : DE 6202 VV C3, NDE 6202 VV C3 | SET | 1 | DV-KBE2-WT-001-GBQ-05
56 | 10GCQ13AM001M01 | RO scale inhibitor dosing skid control panel cabinet (mixer for RO Antiscalant Dosing tank A) | GCQ | Water Treatment Plant Dosing Room | 0.00MEL | SIEMENS | 1809/800018134149/002 | 0CV3094B | 1.5kW, 230Δ/400Y V, 50Hz, 5.6/3.2A, 1440RPM, cosɸ 0.79, EFF. 85.3%, EFF. Cl. IE3, Th. Cl. 155(F), IMB5, IP55, 90L, 28kg, | Bearing : DE 6205 2Z C3, NDE 6205 2Z C3 | SET | 1 | DV-KBE2-WT-001-GCQ-18
57 | 10GCQ13AM002M01 | RO scale inhibitor dosing skid control panel cabinet (mixer for RO Antiscalant Dosing tank B) | GCQ | Water Treatment Plant Dosing Room | 0.00MEL | SIEMENS | 1809/800018134149/001 | 0CV3094B | 1.5kW, 230Δ/400Y V, 50Hz, 5.6/3.2A, 1440RPM, cosɸ 0.79, EFF. 85.3%, EFF. Cl. IE3, Th. Cl. 155(F), IMB5, IP55, 90L, 28kg, | Bearing : DE 6205 2Z C3, NDE 6205 2Z C3 | SET | 1 | DV-KBE2-WT-001-GCQ-18
58 | 10GCQ13AP003M01 | RO scale inhibitor dosing skid control panel cabinet (metering pump for RO A) | GCQ | Water Treatment Plant Dosing Room | 0.00MEL | ABB | 3G1C18350672978013 | QABP71M4AQBP6072301-CAAX | 400V Y, 5-50Hz (1.59Nm/1385RPM), 50-100Hz (0.25kW/135-2840RPM), 0.93A, cosɸ 0.625, Ins. Cl. F, IP55, S1, 13kg, | Motor Fan (Ventilator) : Type G-71A MT, 0.035kW, 3Ph, 400V, 50Hz, 0.22A, IP55, Ins. Cl. F, 42 Pa, 2800RPM, No. 18084993 Bearing : DE 6202 VV C3, NDE 6202 VV C3 | SET | 1 | DV-KBE2-WT-001-GCQ-18
59 | 10GCQ13AP004M01 | RO scale inhibitor dosing skid control panel cabinet (metering pump for RO B) | GCQ | Water Treatment Plant Dosing Room | 0.00MEL | ABB | 3G1C18350672978016 | QABP71M4AQBP6072301-CAAX | 400V Y, 5-50Hz (1.59Nm/1385RPM), 50-100Hz (0.25kW/135-2840RPM), 0.93A, cosɸ 0.625, Ins. Cl. F, IP55, S1, 13kg, | Motor Fan (Ventilator) : Type G-71A MT, 0.035kW, 3Ph, 400V, 50Hz, 0.22A, IP55, Ins. Cl. F, 42 Pa, 2800RPM, No. 18084996 Bearing : DE 6202 VV C3, NDE 6202 VV C3 | SET | 1 | DV-KBE2-WT-001-GCQ-18
60 | 10GCQ13AP001M01 | RO scale inhibitor dosing skid control panel cabinet (Metering pump for concentrated water RO A) | GCQ | Water Treatment Plant Dosing Room | 0.00MEL | ABB | 3G1C18350672978004 | QABP71M4AQBP6072301-CAAX | 400V Y, 5-50Hz (1.59Nm/1385RPM), 50-100Hz (0.25kW/135-2840RPM), 0.93A, cosɸ 0.625, Ins. Cl. F, IP55, S1, 13kg, | Motor Fan (Ventilator) : Type G-71A MT, 0.035kW, 3Ph, 400V, 50Hz, 0.22A, IP55, Ins. Cl. F, 42 Pa, 2800RPM, No. 18084988 Bearing : DE 6202 VV C3, NDE 6202 VV C3 | SET | 1 | DV-KBE2-WT-001-GCQ-18
61 | 10GCQ13AP002M01 | RO scale inhibitor dosing skid control panel cabinet (Metering pump for concentrated water RO B) | GCQ | Water Treatment Plant Dosing Room | 0.00MEL | ABB | 3G1C18350672978010 | QABP71M4AQBP6072301-CAAX | 400V Y, 5-50Hz (1.59Nm/1385RPM), 50-100Hz (0.25kW/135-2840RPM), 0.93A, cosɸ 0.625, Ins. Cl. F, IP55, S1, 13kg, | Motor Fan (Ventilator) : Type G-71A MT, 0.035kW, 3Ph, 400V, 50Hz, 0.22A, IP55, Ins. Cl. F, 42 Pa, 2800RPM, No. 18084995 Bearing : DE 6202 VV C3, NDE 6202 VV C3 | SET | 1 | DV-KBE2-WT-001-GCQ-18
62 | 10GCQ11AM001M01 | RO Dechlorination dosing skid control cabinet (Mixer for RO Reductant Dosing tank A) | GCQ | Water Treatment Plant Dosing Room | 0.00MEL | SIEMENS | 1809/800018134149/008 | 0CV3094B | 1.5kW, 230Δ/400Y V, 50Hz, 5.6/3.2A, 1440RPM, cosɸ 0.79, EFF. 85.3%, EFF. Cl. IE3, Th. Cl. 155(F), IMB5, IP55, 90L, 28kg, | Bearing : DE 6205 2Z C3, NDE 6205 2Z C3 | SET | 1 | DV-KBE2-WT-001-GCQ-18
63 | 10GCQ11AM002M01 | RO Dechlorination dosing skid control cabinet (Mixer for RO Reductant Dosing tank B) | GCQ | Water Treatment Plant Dosing Room | 0.00MEL | SIEMENS | 1809/800018134149/005 | 0CV3094B | 1.5kW, 230Δ/400Y V, 50Hz, 5.6/3.2A, 1440RPM, cosɸ 0.79, EFF. 85.3%, EFF. Cl. IE3, Th. Cl. 155(F), IMB5, IP55, 90L, 28kg, | Bearing : DE 6205 2Z C3, NDE 6205 2Z C3 | SET | 1 | DV-KBE2-WT-001-GCQ-18
64 | 10GCQ11AP001M01 | RO Dechlorination dosing skid control cabinet (Metering pump A) | GCQ | Water Treatment Plant Dosing Room | 0.00MEL | ABB | 3G1C18350672978015 | QABP71M4AQBP6072301-CAAX | 400V Y, 5-50Hz (1.59Nm/1385RPM), 50-100Hz (0.25kW/135-2840RPM), 0.93A, cosɸ 0.625, Ins. Cl. F , IP55, S1, 13kg, | Motor Fan (Ventilator) : Type G-71A MT, 0.035kW, 3Ph, 400V, 50Hz, 0.22A, IP55, Ins. Cl. F, 42 Pa, 2800RPM, No. 18084990 Bearing : DE 6202 VV C3, NDE 6202 VV C3 | SET | 1 | DV-KBE2-WT-001-GCQ-18
65 | 10GCQ11AP002M01 | RO Dechlorination dosing skid control cabinet (Metering pump B) | GCQ | Water Treatment Plant Dosing Room | 0.00MEL | ABB | 3G1C18350672978008 | QABP71M4AQBP6072301-CAAX | 400V Y, 5-50Hz (1.59Nm/1385RPM), 50-100Hz (0.25kW/135-2840RPM), 0.93A, cosɸ 0.625, Ins. Cl. F , IP55, S1, 13kg, | Motor Fan (Ventilator) : Type G-71A MT, 0.035kW, 3Ph, 400V, 50Hz, 0.22A, IP55, Ins. Cl. F, 42 Pa, 2800RPM, No. 18084990 Bearing : DE 6202 VV C3, NDE 6202 VV C3 | SET | 1 | DV-KBE2-WT-001-GCQ-18
66 | 10GKA26AM001M01 | Non-Potable Water Alkali Dosing Skid Panel (Mixer for Non0Potable Water Caustic Solution Tank A) | GKA | Water Treatment Plant Dosing Room | 0.00MEL | SIEMENS | 1809/800018134149/003 | 0CV3094B | 1.5kW, 230Δ/400Y V, 50Hz, 5.6/3.2A, 1440RPM, cosɸ 0.79, EFF. 85.3%, EFF. Cl. IE3, Th. Cl. 155(F), IMB5, IP55, 90L, 28kg, | Bearing : DE 6205 2Z C3, NDE 6205 2Z C3 | SET | 1 | DV-KBE2-WT-001-GKA-23
67 | 10GKA26AM002M01 | Non-Potable Water Alkali Dosing Skid Panel (Mixer for Non0Potable Water Caustic Solution Tank B) | GKA | Water Treatment Plant Dosing Room | 0.00MEL | SIEMENS | 1809/800018134149/009 | 0CV3094B | 1.5kW, 230Δ/400Y V, 50Hz, 5.6/3.2A, 1440RPM, cosɸ 0.79, EFF. 85.3%, EFF. Cl. IE3, Th. Cl. 155(F), IMB5, IP55, 90L, 28kg, | Bearing : DE 6205 2Z C3, NDE 6205 2Z C3 | SET | 1 | DV-KBE2-WT-001-GKA-23
68 | 10GKA26AP001M01 | Non-Potable Water Alkali Dosing Skid Panel ( METERING PUMP A) | GKA | Water Treatment Plant Dosing Room | 0.00MEL | ABB | 3G1C18350672978005 | QABP71M4AQBP6072301-CAAX | 400V Y, 5-50Hz (1.59Nm/1385RPM), 50-100Hz (0.25kW/135-2840RPM), 0.93A, cosɸ 0.625, Ins. Cl. F , IP55, S1, 13kg, | Motor Fan (Ventilator) : Type G-71A MT, 0.035kW, 3Ph, 400V, 50Hz, 0.22A, IP55, Ins. Cl. F, 42 Pa, 2800RPM, No. 18084991 Bearing : DE 6202 VV C3, NDE 6202 VV C3 | SET | 1 | DV-KBE2-WT-001-GKA-23
69 | 10GKA26GAP002M01 | Non-Potable Water Alkali Dosing Skid Panel ( METERING PUMP B) | GKA | Water Treatment Plant Dosing Room | 0.00MEL | ABB | 3G1C18350672978012 | QABP71M4A QBP6072301-CAAX | 400V Y, 5-50Hz (1.59Nm/1385RPM), 50-100Hz (0.25kW/135-2840RPM), 0.93A, cosɸ 0.625, Ins. Cl. F , IP55, S1, 13kg, | Motor Fan (Ventilator) : Type G-71A MT, 0.035kW, 3Ph, 400V, 50Hz, 0.22A, IP55, Ins. Cl. F, 42 Pa, 2800RPM, No. 18084998 Bearing : DE 6202 VV C3, NDE 6202 VV C3 | SET | 1 | DV-KBE2-WT-001-GKA-23
70 | 10GKA13AM001M01 | Non -potable water NACLO Dosing Skid (Mixer for Non-Potable Water NaCLO Solution tank A) | GKA | Water Treatment Plant Dosing Room | 0.00MEL | SIEMENS | 1809/800018134149/012 | 0CV3094B | 1.5kW, 230Δ/400Y V, 50Hz, 5.6/3.2A, 1440RPM, cosɸ 0.79, EFF. 85.3%, EFF. Cl. IE3, Th. Cl. 155(F), IMB5, IP55, 90L, 28kg, | Bearing : DE 6205 2Z C3, NDE 6205 2Z C3 | SET | 1 | DV-KBE2-WT-001-GKA-23
71 | 10GKA13AM002M01 | Non -potable water NACLO Dosing Skid (Mixer for Non-Potable Water NaCLO Solution tank B) | GKA | Water Treatment Plant Dosing Room | 0.00MEL | SIEMENS | 1809/800018134149/006 | 0CV3094B | 1.5kW, 230Δ/400Y V, 50Hz, 5.6/3.2A, 1440RPM, cosɸ 0.79, EFF. 85.3%, EFF. Cl. IE3, Th. Cl. 155(F), IMB5, IP55, 90L, 28kg, | Bearing : DE 6205 2Z C3, NDE 6205 2Z C3 | SET | 1 | DV-KBE2-WT-001-GKA-23
72 | 10GKA13AP001M01 | Non -potable water NACLO Dosing Skid (Metering pump A) | GKA | Water Treatment Plant Dosing Room | 0.00MEL | ABB | 3G1C18350672978001 | QABP71M4AQBP6072301-CAAX | 400V Y, 5-50Hz (1.59Nm/1385RPM), 50-100Hz (0.25kW/135-2840RPM), 0.93A, cosɸ 0.625, Ins. Cl. F , IP55, S1, 13kg, | Motor Fan (Ventilator) : Type G-71A MT, 0.035kW, 3Ph, 400V, 50Hz, 0.22A, IP55, Ins. Cl. F, 42 Pa, 2800RPM, No. 18084997 Bearing : DE 6202 VV C3, NDE 6202 VV C3 | SET | 1 | DV-KBE2-WT-001-GKA-23
73 | 10GKA13AP001M01 | Non -potable water NACLO Dosing Skid (Metering pump B) | GKA | Water Treatment Plant Dosing Room | 0.00MEL | ABB | 3G1C18350672978009 | QABP71M4A QBP6072301-CAAX | 400V Y, 5-50Hz (1.59Nm/1385RPM), 50-100Hz (0.25kW/135-2840RPM), 0.93A, cosɸ 0.625, Ins. Cl. F , IP55, S1, 13kg, | Motor Fan (Ventilator) : Type G-71A MT, 0.035kW, 3Ph, 400V, 50Hz, 0.22A, IP55, Ins. Cl. F, 42 Pa, 2800RPM, No. 18085002 Bearing : DE 6202 VV C3, NDE 6202 VV C3 | SET | 1 | DV-KBE2-WT-001-GKA-23
74 | 10GBB24AN001M01 | Roots Blower A | GBB | Water Treatment Plant | 0.00MEL | SIEMENS | 1806/800017441287/002 | 1LE0001-1EB20-4AA5-Z | 18.5kW, 400V, 50Hz, 34.5A, 1465RPM, cosɸ 0.85, EFF. 91.2%, EFF. Cl. IE3, Th. Cl. 155(F), IMB3, IP55, 180M, | Bearing : DE 6210 Z C3, NDE 6210 2Z C3 | SET | 1 | DV-KBE2-WT-001-GBB-02
75 | 10GBB25AN001M01 | Roots Blower B | GBB | Water Treatment Plant | 0.00MEL | SIEMENS | 1806/800017441287/001 | 1LE0001-1EB20-4AA5-Z | 18.5kW, 400V, 50Hz, 34.5A, 1465RPM, cosɸ 0.85, EFF. 91.2%, EFF. Cl. IE3, Th. Cl. 155(F), IMB3, IP55, 180M, | Bearing : DE 6210 Z C3, NDE 6210 2Z C3 | SET | 1 | DV-KBE2-WT-001-GBB-02
76 | 10GKB01AP001M01 | Non Potable water pump A Motor | GKB | Water Treatment Plant | 0.00MEL | SIEMENS | 1812/800018700137/001 | 1LE0001-1EA253-4AA5-Z200L | 37kW, 400V, 50Hz, 66A,2955 RPM, cosɸ 0.88, EFF. 92.5%, EFF. Cl. IE2, Th. Cl. 155(F), IMB3, IP55, SF 1.15, 260kg, | Bearing : DE 6212 Z C3, NDE 6212 Z C3 | SET | 1 | APCOD-1-DW-WW-GKB-302-001-S001
77 | 10GKB02AP001M01 | Non Potable water pump B Motor | GKB | Water Treatment Plant | 0.00MEL | SIEMENS | 1812/800018700137/002 | 1LE0001-1EA253-4AA5-Z200L | 37kW, 400V, 50Hz, 66A,2955 RPM, cosɸ 0.88, EFF. 92.5%, EFF. Cl. IE2, Th. Cl. 155(F), IMB3, IP55, SF 1.15, 260kg, | Bearing : DE 6212 Z C3, NDE 6212 Z C3 | SET | 1 | APCOD-1-DW-WW-GKB-302-001-S001
78 | 10GHD01AP001M01 | Road Dedusting pump A | GHD | Water Treatment Plant | 0.00MEL | SIEMENS | 1902/800019097023/001 | 1LE0001-2CA23-4AA5-Z250M | 55kW, 400V, 50Hz, 97A, 2970RPM, cosɸ 0.88, EFF. 93.2%, EFF. Cl. IE2, Th. Cl. 155(F), IMB3, IP55, SF 1.15, 334kg, | Bearing : DE 6215 C3, NDE 6215 C3 | SET | 1 | APCOD-1-DW-WW-GMA-302-001-S001 TO S003
79 | 10GHD02AP001M01 | Road Dedusting pump B | GHD | Water Treatment Plant | 0.00MEL | SIEMENS | 1902/800019097023/002 | 1LE0001-2CA23-4AA5-Z250M | 55kW, 400V, 50Hz, 97A, 2970RPM, cosɸ 0.88, EFF. 93.2%, EFF. Cl. IE2, Th. Cl. 155(F), IMB3, IP55, SF 1.15, 334kg, | Bearing : DE 6215 C3, NDE 6215 C3 | SET | 1 | APCOD-1-DW-WW-GMA-302-001-S001 TO S003
80 | 10GHD11AP001M01 | Low Quality RAW water circulation Pump A | GHD | Water Treatment Plant | 0.00MEL |  |  |  | 18.5 KW | We didn’t Find | SET | 1 | writing the Data sheet of motor
81 | 10GHD12AP001M01 | Low Quality RAW water circulation Pump B | GHD | Water Treatment Plant | 0.00MEL |  |  |  | 18.5 KW | We didn’t Find | SET | 1 | writing the Data sheet of motor
82 | 10GHD07AP001M01 | Flushing pump A | GHD | Water Treatment Plant | 0.00MEL |  |  |  | 90 KW | We didn’t Find | SET | 1 | APCOD-1-DW-WW-GMA-302-001-S001 TO S003
83 | 10GHD08AP001M01 | Flushing pump B | GHD | Water Treatment Plant | 0.00MEL |  |  |  | 90 KW | We didn’t Find | SET | 1 | APCOD-1-DW-WW-GMA-302-001-S001 TO S003
84 | 10GHD09AP001M01 | Flushing pump C | GHD | Water Treatment Plant | 0.00MEL | SIEMENS | 1812/800018707025/002 | LE0001-2DA2-3-4AA5-Z | 400V-D-50HZ-90KW-159A-IP55-EFF94.1%-IMB3-RPM2978-PF0.87 | 6319C3DE-6319NDE | SET | 1 | APCOD-1-DW-WW-GMA-302-001-S001 TO S003
85 | 10GHD05AP001M01 | FLY & Bottom ASH cooling pump A | GHD | Water Treatment Plant | 0.00MEL | SIEMENS | 1812/800018658390/003 | LE0001-3AA2-3-4AJ5 | 400V-D-50HZ-132KW-220A-IP55-EFF94.6%-IMB3-RPM2982-PF0.91 | 6317C3DE-6317NDE | SET | 1 | APCOD-1-DW-WW-GMA-302-001-S001 TO S003
86 | 10GHD06AP001M01 | FLY & Bottom ASH cooling pump B | GHD | Water Treatment Plant | 0.00MEL | SIEMENS | 1812/800018658390/001 | LE0001-3AA2-3-4AJ5 | 400V-D-50HZ-132KW-220A-IP55-EFF94.6%-IMB3-RPM2982-PF0.91 | 6319C3DE-6319NDE | SET | 1 | APCOD-1-DW-WW-GMA-302-001-S001 TO S003
87 | 10GHD10AP001M01 | FLY & Bottom ASH cooling pump C | GHD | Water Treatment Plant | 0.00MEL | SIEMENS | 1812/800018658390/002 | LE0001-3AA2-3-4AJ5 | 400V-D-50HZ-132KW-220A-IP55-EFF94.6%-IMB3-RPM2982-PF0.91 | 6319C3DE-6319NDE | SET | 1 | APCOD-1-DW-WW-GMA-302-001-S001 TO S003
88 | 10GHD03AP001M01 | Ash Dump Dedusting pump A | GHD | Water Treatment Plant | 0.00MEL | SIEMENS | 1812/800018700133/001 | 1LE0001-1EA233-4AA5-Z180M | 22kW, 400V, 50Hz, 42A,2935 RPM, cosɸ 0.87, EFF. 91.8%, EFF. Cl. IE2, Th. Cl. 155(F), IMB3, IP55, SF 1.15, 152kg, | Bearing : DE 6310 C3, NDE 6210 C3 | SET | 1 | APCOD-1-DW-WW-GMA-302-001-S001 TO S003
89 | 10GHD04AP001M01 | Ash Dump Dedusting pump B | GHD | Water Treatment Plant | 0.00MEL | SIEMENS | 1812/800018700133/002 | 1LE0001-1EA233-4AA5-Z180M | 22kW, 400V, 50Hz, 42A,2935 RPM, cosɸ 0.87, EFF. 91.8%, EFF. Cl. IE2, Th. Cl. 155(F), IMB3, IP55, SF 1.15, 152kg, | Bearing : DE 6310 C3, NDE 6210 C3 | SET | 1 | APCOD-1-DW-WW-GMA-302-001-S001 TO S003
90 | 10SAG01AH005M01 | Package fresh air handling unit | SAG | Water Treatment Plant | 0.00MEL |  |  |  | 30+10 KW | No Access | SET | 1 | writing the Data sheet of motor
91 | 10SAG01AH002M01 | Air handling unit B | SAG | Water Treatment Plant | 0.00MEL |  |  |  | 45 KW | No Access | SET | 1 | writing the Data sheet of motor
92 | 10SAG01AN002M01 | Roof Exhaust fan | SAG | Water Treatment Plant | 0.00MEL |  |  |  | 0.18 KW | No Access | SET | 1 | writing the Data sheet of motor
93 | 10SAG01AN021M01 | Roof exhaust fan | SAG | Water Treatment Plant | 0.00MEL |  |  |  | 0.19 KW | No Access | SET | 1 | writing the Data sheet of motor
94 | 10SAG01AN001M01 | Exhaust Fan | SAG | Water Treatment Plant | 0.00MEL |  |  |  | 1.5 KW | No Access | SET | 1 | writing the Data sheet of motor
95 | 10GAF01AP001M01 | Well Water Pump for A1 Well Motor | GAF | Well Water A1 | 0.00MEL | FRANKLIN |  | Z875 12-L8W | 75kW, 400V, 50Hz, 52A, 2910RPM, cosɸ 0.87, Th. Cl. (Y),, IP55, SF 1.15, , 235 k gkg, | N/A | SET | 1 | APCOD-1-DW-WW-GAF-302-001-S001
96 | 10GAF10AP001M01 | Well Water Pump for A2 Well Motor | GAF | Well Water A2 | 0.00MEL | FRANKLIN |  | Z875 12-L8W | 75kW, 400V, 50Hz, 52A, 2910RPM, cosɸ 0.87, Th. Cl. (Y),, IP55, SF 1.15, , 235 kg, | N/A | SET | 1 | APCOD-1-DW-WW-GAF-302-002-S001
97 | 10GAF20AP001M01 | Well Water Pump for A3 Well Motor | GAF | Well Water A3 | 0.00MEL | FRANKLIN |  | Z875 12-L8W | 75kW, 400V, 50Hz, 52A, 2910RPM, cosɸ 0.87, Th. Cl. (Y),, IP55, SF 1.15, , 235 kg, | N/A | SET | 1 | APCOD-1-DW-WW-GAF-302-003-S001
98 | 10GAF30AP001M01 | Well Water Pump for K1 Well Motor | GAF | Well Water K1 | 0.00MEL | FRANKLIN |  | ZR10150 12-FR350 | 350kW, 1000V, 50Hz, 270A, 2925RPM, cosɸ 0.87, Th. Cl. (Y),, IP55, SF 1.15, , 235 kg, | N/A | SET | 1 | APCOD-1-DW-WW-GAF-302-004-S001
99 | 10GAF40AP001M01 | Well Water Pump for K2 Well Motor | GAF | Well Water K2 | 0.00MEL | FRANKLIN |  | ZR10150 12-FR350 | 350kW, 1000V, 50Hz, 270A, 2925RPM, cosɸ 0.87, Th. Cl. (Y),, IP55, SF 1.15, , 235 kg, | N/A | SET | 1 | APCOD-1-DW-WW-GAF-302-005-S001
100 | 10GAF50AP001M01 | Well Water Pump for K3 Well Motor | GAF | Well Water K3 | 0.00MEL | FRANKLIN |  | ZR10150 12-FR350 | 350kW, 1000V, 50Hz, 270A, 2925RPM, cosɸ 0.87, Th. Cl. (Y),, IP55, SF 1.15, , 235 kg, | N/A | SET | 1 | APCOD-1-DW-WW-GAF-302-006-S001
101 | 10GAF60AP001M01 | Well Water Pump for K4 Well Motor | GAF | Well Water K4 | 0.00MEL | FRANKLIN |  | ZR10150 12-FR350 | 350kW, 1000V, 50Hz, 270A, 2925RPM, cosɸ 0.87, Th. Cl. (Y),, IP55, SF 1.15, , 235 kg, | N/A | SET | 1 | APCOD-1-DW-WW-GAF-302-007-S001
102 | 10GAF70AP001M01 | Well Water Pump for K5 Well Motor | GAF | Well Water K5 | 0.00MEL | FRANKLIN |  | ZR10150 12-FR350 | 350kW, 1000V, 50Hz, 270A, 2925RPM, cosɸ 0.87, Th. Cl. (Y),, IP55, SF 1.15, , 235 kg, | N/A | SET | 1 | APCOD-1-DW-WW-GAF-302-008-S001
103 | 10GAF80AP001M01 | Well Water Pump for K6 Well Motor | GAF | Well Water K6 | 0.00MEL | FRANKLIN |  | ZR10150 12-FR350 | 350kW, 1000V, 50Hz, 270A, 2925RPM, cosɸ 0.87, Th. Cl. (Y),, IP55, SF 1.15, , 235 kg, | N/A | SET | 1 | APCOD-1-DW-WW-GAF-302-009-S001
104 | 10GAF03AP001M01 | Raw Water Pump For A1 Well (3) Motor | GAF | Well Water A1 | 0.00MEL | SIEMENS | 1803/800016935969/006 | 1LE0001-1DA43-4AB4-Z160L | 18.5kW, 400V, 50Hz, 33A, 2935RPM, cosɸ 0.89, EFF. 90.9%, EFF. Cl. IE2, Th. Cl. 155(F), IMB3, IP55, SF 1.15, 250kg, | Bearing : DE 6209 Z C3, NDE 6209 Z C3 | SET | 1 | APCOD-1-DW-WW-GAD-302-001-S001
105 | 10GAF02AP001M01 | Raw Water Pump For A1 Well (2) Motor | GAF | Well Water A1 | 0.00MEL | SIEMENS | 1803/800016935969/002 | 1LE0001-1DA43-4AB4-Z160L | 18.5kW, 400V, 50Hz, 33A, 2935RPM, cosɸ 0.89, EFF. 90.9%, EFF. Cl. IE2, Th. Cl. 155(F), IMB3, IP55, SF 1.15, 125kg, | Bearing : DE 6209 Z C3, NDE 6209 Z C3 | SET | 1 | APCOD-1-DW-WW-GAD-302-001-S001
106 | 10GAF13AP001M01 | Raw Water Pump For A2 Well (3) Motor | GAF | Well Water A2 | 0.00MEL | SIEMENS | 1803/800016936625/002 | 1LE0001-1DA33-4AB4-Z160M | 15kW, 400V, 50Hz, 28A, 2935RPM, cosɸ 0.89, EFF. 90.3%, EFF. Cl. IE2, Th. Cl. 155(F), IMB3, IP55, SF 1.15, 106kg, | Bearing : DE 6209 Z C3, NDE 6209 Z C3 | SET | 1 | APCOD-1-DW-WW-GAD-302-002-S001
107 | 10GAF12AP001M01 | Raw Water Pump For A2 Well (2) Motor | GAF | Well Water A2 | 0.00MEL | SIEMENS | 1803/800016936625/001 | 1LE0001-1DA33-4AB4-Z160M | 15kW, 400V, 50Hz, 28A, 2935RPM, cosɸ 0.89, EFF. 90.3%, EFF. Cl. IE2, Th. Cl. 155(F), IMB3, IP55, SF 1.15, 106kg, | Bearing : DE 6209 Z C3, NDE 6209 Z C3 | SET | 1 | APCOD-1-DW-WW-GAD-302-002-S001
108 | 10GAF23AP001M01 | Raw Water Pump For A3 Well (3) Motor | GAF | Well Water A3 | 0.00MEL | SIEMENS | 1803/800016936626/001 | 1LE0001-1CB23-4AB4-Z132M | 7.5kW, 400V, 50Hz, 14.9A, 1460RPM, cosɸ 0.82, EFF. 88.7%, EFF. Cl. IE2, Th. Cl. 155(F), IMB3, IP55, SF 1.15, 73kg, | Bearing : DE 6208Z C3, NDE 6208 Z C3 | SET | 1 | APCOD-1-DW-WW-GAD-302-003-S001
109 | 10GAF22AP001M01 | Raw Water Pump For A3 Well (2) Motor | GAF | Well Water A3 | 0.00MEL | SIEMENS | 1803/800016936626/002 | 1LE0001-1CB23-4AB4-Z132M | 7.5kW, 400V, 50Hz, 14.9A, 1460RPM, cosɸ 0.82, EFF. 88.7%, EFF. Cl. IE2, Th. Cl. 155(F), IMB3, IP55, SF 1.15, 73kg, | Bearing : DE 6208Z C3, NDE 6208 Z C3 | SET | 1 | APCOD-1-DW-WW-GAD-302-003-S001
110 | 10GAF33AP001M01 | Raw Water Pump For K1 Well (3) Motor | GAF | Well Water K1 | 0.00MEL | SIEMENS | 1803/800016936627/001 | 1LE0001-2AA43-4AB4-Z200L | 30kW, 400V, 50Hz, 55A, 2965RPM, cosɸ 0.86, EFF. 92%, EFF. Cl. IE2, Th. Cl. 155(F), IMB3, IP55, SF 1.15, 225kg, | Bearing : DE 6212Z C3, NDE 6212 Z C3 | SET | 1 | APCOD-1-DW-WW-GAD-302-004-S001
111 | 10GAF32AP001M01 | Raw Water Pump For K1 Well (2) Motor | GAF | Well Water K1 | 0.00MEL | SIEMENS | 1803/800016936627/006 | 1LE0001-2AA43-4AB4-Z200L | 30kW, 400V, 50Hz, 55A, 2965RPM, cosɸ 0.86, EFF. 92%, EFF. Cl. IE2, Th. Cl. 155(F), IMB3, IP55, SF 1.15, 225kg, | Bearing : DE 6212Z C3, NDE 6212 Z C3 | SET | 1 | APCOD-1-DW-WW-GAD-302-004-S001
112 | 10GAF43AP001M01 | Raw Water Pump For K2 Well (3) Motor | GAF | Well Water K2 | 0.00MEL | SIEMENS | 1803/800016936627/004 | 1LE0001-2AA43-4AB4-Z200L | 30kW, 400V, 50Hz, 55A, 2965RPM, cosɸ 0.86, EFF. 92%, EFF. Cl. IE2, Th. Cl. 155(F), IMB3, IP55, SF 1.15, 225kg, | Bearing : DE 6212Z C3, NDE 6212 Z C3 | SET | 1 | APCOD-1-DW-WW-GAD-302-005-S001
113 | 10GAF42AP001M01 | Raw Water Pump For K2 Well (2) Motor | GAF | Well Water K2 | 0.00MEL | SIEMENS | 1803/800016936627/002 | 1LE0001-2AA43-4AB4-Z200L | 30kW, 400V, 50Hz, 55A, 2965RPM, cosɸ 0.86, EFF. 92%, EFF. Cl. IE2, Th. Cl. 155(F), IMB3, IP55, SF 1.15, 225kg, | Bearing : DE 6212Z C3, NDE 6212 Z C3 | SET | 1 | APCOD-1-DW-WW-GAD-302-005-S001
114 | 10GAF53AP001M01 | Raw Water Pump For K3 Well (3) Motor | GAF | Well Water K3 | 0.00MEL | SIEMENS | 1803/800016935997/001 | 1LE0001-2EA23-4AB4-Z180M | 22kW, 400V, 50Hz, 40A, 2935RPM, cosɸ 0.87, EFF. 91.3%, EFF. Cl. IE2, Th. Cl. 155(F), IMB3, IP55, SF 1.15, 152kg, | Bearing : DE 6210Z C3, NDE 6210 Z C3 | SET | 1 | APCOD-1-DW-WW-GAD-302-006-S001
115 | 10GAF52AP001M01 | Raw Water Pump For K3 Well (2) Motor | GAF | Well Water K3 | 0.00MEL | SIEMENS | 1803/800016935997/00X | 1LE0001-2EA23-4AB4-Z180M | 22kW, 400V, 50Hz, 40A, 2935RPM, cosɸ 0.87, EFF. 91.3%, EFF. Cl. IE2, Th. Cl. 155(F), IMB3, IP55, SF 1.15, 152kg, | Bearing : DE 6210Z C3, NDE 6210 Z C3 | SET | 1 | APCOD-1-DW-WW-GAD-302-006-S001
116 | 10GAF63AP001M01 | Raw Water Pump For K4 Well (3) Motor | GAF | Well Water K4 | 0.00MEL | SIEMENS | 1803/800016936627/003 | 1LE0001-2AA43-4AB4-Z200L | 30kW, 400V, 50Hz, 55A, 2965RPM, cosɸ 0.86, EFF. 92%, EFF. Cl. IE2, Th. Cl. 155(F), IMB3, IP55, SF 1.15, 225kg, | Bearing : DE 6212Z C3, NDE 6212 Z C3 | SET | 1 | APCOD-1-DW-WW-GAD-302-007-S001
117 | 10GAF62AP001M01 | Raw Water Pump For K4 Well (2) Motor | GAF | Well Water K4 | 0.00MEL | SIEMENS | 1803/800016936627/005 | 1LE0001-2AA43-4AB4-Z200L | 30kW, 400V, 50Hz, 55A, 2965RPM, cosɸ 0.86, EFF. 92%, EFF. Cl. IE2, Th. Cl. 155(F), IMB3, IP55, SF 1.15, 225kg, | Bearing : DE 6212Z C3, NDE 6212 Z C3 | SET | 1 | APCOD-1-DW-WW-GAD-302-007-S001
118 | 10GAF73AP001M01 | Raw Water Pump For K5 Well (3) Motor | GAF | Well Water A2 | 0.00MEL | SIEMENS | 1803/800016935969/005 | 1LE0001-1DA43-4AB4-Z160L | 18.5kW, 400V, 50Hz, 33A, 2935RPM, cosɸ 0.89, EFF. 90.9%, EFF. Cl. IE2, Th. Cl. 155(F), IMB3, IP55, SF 1.15, 250kg, | Bearing : DE 6209 Z C3, NDE 6209 Z C3 | SET | 1 | APCOD-1-DW-WW-GAD-302-008-S001
119 | 10GAF72AP001M01 | Raw Water Pump For K5 Well (2) Motor | GAF | Well Water A2 | 0.00MEL | SIEMENS | 1803/800016935969/00X | 1LE0001-1DA43-4AB4-Z160L | 18.5kW, 400V, 50Hz, 33A, 2935RPM, cosɸ 0.89, EFF. 90.9%, EFF. Cl. IE2, Th. Cl. 155(F), IMB3, IP55, SF 1.15, 250kg, | Bearing : DE 6209 Z C3, NDE 6209 Z C3 | SET | 1 | APCOD-1-DW-WW-GAD-302-008-S001
120 | 10GAF83AP001M01 | Raw Water Pump For K6 Well (3) Motor | GAF | Well Water A2 | 0.00MEL | SIEMENS | 1803/800016935969/004 | 1LE0001-1DA43-4AB4-Z160L | 18.5kW, 400V, 50Hz, 33A, 2935RPM, cosɸ 0.89, EFF. 90.9%, EFF. Cl. IE2, Th. Cl. 155(F), IMB3, IP55, SF 1.15, 250kg, | Bearing : DE 6209 Z C3, NDE 6209 Z C3 | SET | 1 | APCOD-1-DW-WW-GAD-302-009-S001
121 | 10GAF82AP001M01 | Raw Water Pump For K6 Well (2) Motor | GAF | Well Water A2 | 0.00MEL | SIEMENS | 1803/800016935969/006 | 1LE0001-1DA43-4AB4-Z160L | 18.5kW, 400V, 50Hz, 33A, 2935RPM, cosɸ 0.89, EFF. 90.9%, EFF. Cl. IE2, Th. Cl. 155(F), IMB3, IP55, SF 1.15, 250kg, | Bearing : DE 6209 Z C3, NDE 6209 Z C3 | SET | 1 | APCOD-1-DW-WW-GAD-302-009-S001
122 | 10GAF29AP001M01 | Feed Water Pump (29) For Demi Unit Motor | GAF | WTP | 0.00MEL | SIEMENS | 1812/800018700132/002 | 1LE0001-1EA2334AA5-ZL180M | 22kW, 400V, 50Hz, 42A, 2935RPM, cosɸ 0.87, EFF. 91.8%, EFF. Cl. IE2, Th. Cl. 155(F), IMB3, IP55, SF 1.15, 250kg, | Bearing : DE 6310 C3, NDE 6210 C3 | SET | 1 | APCOD-1-DW-WW-GAD-302-011-S001
123 | 10GAF28AP001M01 | Feed Water Pump (28) For Demi Unit Motor | GAF | WTP | 0.00MEL | SIEMENS | 1812/800018700132/001 | 1LE0001-1DA43-4AB4-Z160L | 22kW, 400V, 50Hz, 42A, 2935RPM, cosɸ 0.87, EFF. 91.8%, EFF. Cl. IE2, Th. Cl. 155(F), IMB3, IP55, SF 1.15, 250kg, | Bearing : DE 6310 C3, NDE 6210 C3 | SET | 1 | APCOD-1-DW-WW-GAD-302-011-S001
124 | 10GBB20AM001M01 | Coagulation Tank Mixer Motor | GBB | Water Treatment Plant | 0.00MEL | [7 empty] | DV-KBE2-WT-001-GBB-01
125 | 10GCN12AP001M01 | Acid Unloading Pump (12) Motor | GCN | Water Treatment Plant Dosing Room | 0.00MEL | [7 empty] | DV-KBE2-WT-001-GCN-15
126 | 10GCN11AP001M01 | Acid Unloading Pump (11) Motor | GCN | Water Treatment Plant Dosing Room | 0.00MEL | [7 empty] | DV-KBE2-WT-001-GCN-16
127 | 10GCR18AP001M01 | Boiler Acid Cleaning Waste Water Pump (18) Motor | GCR | Water Treatment Plant | 0.00MEL | [7 empty] | DV-KBE2-WT-001-GCR-20
128 | 10GCR19AP001M01 | Boiler Acid Cleaning Waste Water Pump (19) Motor | GCR | Water Treatment Plant | 0.00MEL | [7 empty] | DV-KBE2-WT-001-GCR-20
129 | 10GCR20AN001M01 | Waste Neutralization Basin Root Blower (20) Motor | GCR
130 | 10GCR21AN001M01 | Waste Neutralization Basin Root Blower (21) Motor | GCR
131 | 10GHC25AP001M01 | Bottom Ash Cooler Emergency Cooling Water Pump (25) Motor | GHC
132 | 10GHC24AP001M01 | Bottom Ash Cooler Emergency Cooling Water Pump (24) Motor | GHC
133 | 10GHD13AP001M01 | Supply Pump A Motor | GHD |  | 0.00MEL | [7 empty] | APCOD-1-DW-WW-GMA-302-001-S001 TO S003
134 | 10GHD14AP001M01 | Supply Pump B Motor | GHD |  | 0.00MEL | [7 empty] | APCOD-1-DW-WW-GMA-302-001-S001 TO S003
135 | 10GKB03AP001M01 | Non-Potable Water Pump C Motor | GKB | Water Treatment Plant | 0.00MEL | SIEMENS | 1902/800019066302/001 | 1LE0001-1DA23-4AA4-Z160M | 11kW, 400V, 50Hz, 20.5A,2935 RPM, cosɸ 0.86, EFF. 89.5%, EFF. Cl. IE2, Th. Cl. 155(F), IMB3, IP55, SF 1.15, 93kg, | Bearing : DE 6209 2Z C3, NDE 6209 2Z C3 | SET | 1 | APCOD-1-DW-WW-GKB-302-001-S001
136 | 10EGA21AP001M01 | Fuel Oil Unloading Motor-A | EGA | Fuel Oil Unloading Area | 00.00MEL | JIAMUSI ELECTRIC MACHINE | 18K-0488T1-03 | YBY3280S-2TH | 75kW, 400V, 50Hz, 128.4A, 2982RPM, cosɸ 0.89, EFF. 94.7%, ExdIIbT4Gb,flameproof CERT : CJX181270 , Th. Cl. 155(F), IP55, SF 1.15, 173kg, | Bearing : DE 6314C3, NDE 6314 C3 | SET | 1 | APCOD-1-DW-ME-EGA-302-001-S001
137 | 10EGA22AP001M01 | Fuel Oil Unloading Motor-B | EGA | Fuel Oil Unloading Area | 00.00MEL | JIAMUSI ELECTRIC MACHINE | 18K-0488T1-03 | YBY3280S-2TH | 75kW, 400V, 50Hz, 128.4A, 2982RPM, cosɸ 0.89, EFF. 94.7%, ExdIIbT4Gb,flameproof CERT : CJX181270 , Th. Cl. 155(F), IP55, SF 1.15, 173kg, | Bearing : DE 6314C3, NDE 6314 C3 | SET | 1 | APCOD-1-DW-ME-EGA-302-001-S001
138 | 10GCY11AE001M01 | Electric Hoist Motor | GCY | Water Treatment Plant | 0.00MEL | [7 empty] | DV-KBE2-WT-001-GCX-21
139 | 10EGC31AP001M01 | Fuel Oil Motor-A | EGC | Fuel Oil Unloading Area | 00.00MEL | JIAMUSI ELECTRIC MACHINE | 18K-0489T1-02 | YBY3280S-2TH | 75kW, 400V, 50Hz, 128.4A, 2982RPM, cosɸ 0.89, EFF. 94.7%, ExdIIbT4Gb,flameproof CERT : CJX181270 , Th. Cl. 155(F), IP55, SF 1.15, 173kg, | Bearing : DE 6314C3, NDE 6314 C3 | SET | 1 | APCOD-1-DW-ME-EGC-302-001-S001
140 | 10EGC32AP001M01 | Fuel Oil Motor-B | EGC | Fuel Oil Unloading Area | 00.00MEL | JIAMUSI ELECTRIC MACHINE | 18K-0488T1-03 | YBY3160L-2TH | 18.5kW, 400V, 50Hz, 32.5A, 2937RPM, cosɸ 0.89, EFF. 94.7%, ExdIIbT4Gb,flameproof CERT : CJX181270 , Th. Cl. 155(F), IP55, SF 1.15, 173kg, | Bearing : DE 6309C3, NDE 6309 C3 | SET | 1 | APCOD-1-DW-ME-EGC-302-001-S001
141 | 10EGC33AP001M01 | Fuel Oil Motor-C | EGC | Fuel Oil Unloading Area | 00.00MEL | JIAMUSI ELECTRIC MACHINE | 18K-0488T1-02 | YBY3280S-2TH | 75kW, 400V, 50Hz, 128.4A, 2982RPM, cosɸ 0.89, EFF. 94.7%, ExdIIbT4Gb,flameproof CERT : CJX181270 , Th. Cl. 155(F), IP55, SF 1.15, 173kg, | Bearing : DE 6314C3, NDE 6314 C3 | SET | 1 | APCOD-1-DW-ME-EGC-302-001-S001
142 | 10SGA01AP001M01 | Motor Driven Fire Pump Motor | SGA | Fire Pump house | 00.00MEL | SHANGHAI ELECTRIC | Z-1500400Y192115 | YSKK400-4 | 450kW, 11000V, 50Hz, 28.2A, 1484RPM, cosɸ 0.90, Th. Cl. 155(F), IMB3, IP55, 3500kg, | Bearing : DE 6224 C3, NDE 6224C3 | SET | 1 | APCOD-1-DW-WW-SGA-302-001-S001
143 | 10SGA03AP001M01 | Jockey Pump (3) Motor | SGA | Fire Pump house | 00.00MEL | THREE PHASE INDUCTION MOTOR | 190101322V2JJ | YES-132S2-S | 7.5kW, 400V, 50Hz, 13.1A, 2920RPM, cosɸ 0.90, Th. Cl. 155(F), IP55, 58.5kg, |  | SET | 1 | APCOD-1-DW-WW-SGA-302-001-S001
144 | 10QLA10AP001M01 | Auxiliary Boiler Feedwater Pump-10 Motor | QLA | Auxiliary Boiler | 0.00MEL | KOLMEKS | 031900037Y | MV65-8-1 | 2950,rpm-3ph-50HZ-400V-85.69A-COS,0.9-IP55-45KW | Bearing : DE 6313 C3, NDE 6313 C3 | SET | 1
145 | 10QLA11AP001M01 | Auxiliary Boiler Feedwater Pump-11 Motor | QLA | Auxiliary Boiler | 0.00MEL | KOLMEKS | 031900038Y | MV65-8-1 | 2950,rpm-3ph-50HZ-400V-85.69A-COS,0.9-IP55-45KW | Bearing : DE 6313 C3, NDE 6313 C3 | SET | 1
146 | 10QCD10AP001M01 | Auxiliary Boiler Amonia Dosing Pump-10 Motor | QCD | Auxiliary Boiler | 0.00MEL | FENGHUASHI.ANLING.MOTOR.CO.LTD | N/A | YS7124 | 400V,1.12Apm,0.370 Kw, 1400 rpm,IP54,S1,Th. Cl. 130(B) | N/A | SET | 1 | DV-MBY2-1809-4
147 | 10QCD11AP001M01 | Auxiliary Boiler Amonia Dosing Pump-11 Motor | QCD | Auxiliary Boiler | 0.00MEL | FENGHUASHI.ANLING.MOTOR.CO.LTD | N/A | YS7124 | 400V,1.12Apm,0.370 Kw, 1400 rpm,IP54,S1,Th. Cl. 130(B) | N/A | SET | 1 | DV-MBY2-1809-4
148 | 10SGA04AP001M01 | Jockey Pump (4) Motor | SGA | Fire Pump house | 00.00MEL | THREE PHASE INDUCTION MOTOR |  | YES-132S2-S | 7.5kW, 400V, 50Hz, 13.1A, 2920RPM, cosɸ 0.90, Th. Cl. 155(F), IP55, 58.5kg, |  | SET | 1 | APCOD-1-DW-WW-SGA-302-001-S001
149 | 10GUK05AP001M01 | Clean Storm Water Pump (5) In Future Area Motor | GUK | [9 empty] | APCOD-1-DW-WW-GTA-302-001-S001
150 | 10GUK06AP001M01 | Clean Storm Water Pump (6) In Future Area Motor | GUK | [9 empty] | APCOD-1-DW-WW-GTA-302-001-S001
151 | 10GUK01AP001M01 | Reused Water Pump (1) In North Basin Motor | GUK |  |  | XEMC | Y182122553 | YE2-315L1-4WF1 | 160KW. 3PH. D. 50HZ. 1485RPM. 400V. 270.4A. IP55. IM V1. cosɸ 0.90, EFF. 93.6%, EFF. Cl. IE3, Th. Cl. 155(F),SF 1, 965kg, | Bearing : DE 6319 V2, NDE 6319 V2 |  |  | APCOD-1-DW-WW-GTA-302-001-S001
152 | 10GUK02AP001M01 | Reused Water Pump (2) In North Basin Motor | GUK |  |  | XEMC | Y182122553 | YE2-315L1-4WF1 | 160KW. 3PH. D. 50HZ. 1485RPM. 400V. 270.4A. IP55. IM V1. cosɸ 0.90, EFF. 93.6%, EFF. Cl. IE3, Th. Cl. 155(F),SF 1, 965kg, | Bearing : DE 6319 V2, NDE 6319 V2 |  |  | APCOD-1-DW-WW-GTA-302-001-S001
153 | 10GUK01AT001M01 | Reused Water from North Basin Automatic Self-Cleaning Water Filter Motor | GUK | [9 empty] | APCOD-1-DW-WW-GTA-302-001-S001
154 | 10GUK03AP001M01 | Reused Water Pump In South Basin -1 Motor | GUK | [9 empty] | APCOD-1-DW-WW-GTA-302-001-S004
155 | 10GUK04AP001M01 | Reused Water Pump In South Basin -2 Motor | GUK | [9 empty] | APCOD-1-DW-WW-GTA-302-001-S004
156 | 10GUK03AT001M01 | Reused Water From South Basin Automatic Self Cleaning Water Filter Motor | GUK | [9 empty] | APCOD-1-DW-WW-GTA-302-001-S004
157 | 10GUK07AZ001M01 | Oil Shale Waste Water Basin Gantry Crane With Grab Motor | GUK | [9 empty] | APCOD-1-DW-WW-GTA-302-001-S005
158 | 10GUK07AP001M01 | Oil Shale Waste Water Pump 1 Motor | GUK | [9 empty] | APCOD-1-DW-WW-GTA-302-001-S005
159 | 10GUK08AP001M01 | Oil Shale Waste Water Pump 2 Motor | GUK | [9 empty] | APCOD-1-DW-WW-GTA-302-001-S005
160 | 10GUK07AZ002M01 | Oil Shale Waste Water Basin Penstock Motor | GUK | [9 empty] | APCOD-1-DW-WW-GTA-302-001-S005
161 | 10GTB01AZ005M01 | Travelling Sludge Scraper 1 Motor | GTB | [9 empty] | APCOD-1-DW-WW-GTA-302-001-S003
162 | 10GTB01AZ006M01 | Travelling Sludge Scraper 2 Motor | GTB | [9 empty] | APCOD-1-DW-WW-GTA-302-001-S003
163 | 10GTB01AP001M01 | Treated Flushing Waste Water Pump 1 Motor | GTB | [9 empty] | APCOD-1-DW-WW-GTA-302-001-S003
164 | 10GTB02AP001M01 | Treated Flushing Waste Water Pump 2 Motor | GTB | [9 empty] | APCOD-1-DW-WW-GTA-302-001-S003
165 | 10GTB03AP001M01 | Oil Shale Sludge Lifting Pump 1 Motor | GTB | [9 empty] | APCOD-1-DW-WW-GTA-302-001-S003
166 | 10GTB04AP001M01 | Oil Shale Sludge Lifting Pump 2 Motor | GTB | [9 empty] | APCOD-1-DW-WW-GTA-302-001-S003
167 | 10GTB05AP001M01 | Oil Shale Sludge Lifting Pump 3 Motor | GTB | [9 empty] | APCOD-1-DW-WW-GTA-302-001-S003
168 | 10GTB06AP001M01 | Oil Shale Sludge Lifting Pump 4 Motor | GTB | [9 empty] | APCOD-1-DW-WW-GTA-302-001-S003
169 | 10GTB01AZ001M01 | Influent Basin Slide Gate 1 Motor | GTB | [9 empty] | APCOD-1-DW-WW-GTA-302-001-S003
170 | 10GTB01AZ002M01 | Influent Basin Slide Gate 2 Motor | GTB | [9 empty] | APCOD-1-DW-WW-GTA-302-001-S003
171 | 10GNS01AM001M01 | Sludge Thickener Scraper Motor | GNS | [9 empty] | APCOD-1-DW-WW-GTA-302-001-S003
172 | 10GNS02AP001M01 | Sludge Thickener Pump 1 Motor | GNS | [9 empty] | APCOD-1-DW-WW-GTA-302-001-S003
173 | 10GNS04AP001M01 | Sludge Thickener Pump 2 Motor | GNS | [9 empty] | APCOD-1-DW-WW-GTA-302-001-S003
174 | 10GNS03AT001M01 | Centrifugal Dewatering Machine 1 Motor | GNS | [9 empty] | APCOD-1-DW-WW-GTA-302-001-S003
175 | 10GNS05AT001M01 | Centrifugal Dewatering Machine 2 Motor | GNS | [9 empty] | APCOD-1-DW-WW-GTA-302-001-S003
176 | 10GNK03AZ001M01 | Oil Waste Water Sump Slide Gate Motor | GNK | [9 empty] | APCOD-1-DW-WW-RUA-302-001-S001
177 | 10GNK03AP001M01 | Oil Waste Water Pump 1 Motor | GNK | [9 empty] | APCOD-1-DW-WW-RUA-302-001-S001
178 | 10GNK04AP001M01 | Oil Waste Water Pump 2 Motor | GNK | [9 empty] | APCOD-1-DW-WW-RUA-302-001-S001
179 | 10GNK07AP001M01 | Treated Sanitary Sewage Discharge Water Pump A Motor | GNK | [9 empty] | DV-KBE8-T-0006
180 | 10GNK08AP001M01 | Treated Sanitary Sewage Discharge Water Pump B Motor | GNK | [9 empty] | DV-KBE8-T-0006
181 | 10GNK05AP001M01 | Excess Sludge Pump 1 Motor | GNK | [9 empty] | DV-KBE8-T-0007
182 | 10GNK06AP001M01 | Excess Sludge Pump 2 Motor | GNK | [9 empty] | DV-KBE8-T-0007
183 | 10GNK10AG001M01 | Sanitary Treatment System Centrifugal Dewatering Machine 1 Generator Unit Motor (1) | GNK | [9 empty] | DV-KBE8-T-0007
184 | 10GNK10AG002M01 | Sanitary Treatment System Centrifugal Dewatering Machine 1 Generator Unit Motor (2) | GNK | [9 empty] | DV-KBE8-T-0007
185 | 10GNK10AG003M01 | Sanitary Treatment System Centrifugal Dewatering Machine 1 Generator Unit Motor (3) | GNK | [9 empty] | DV-KBE8-T-0007
186 | 10GNK10AG004M01 | Sanitary Treatment System Centrifugal Dewatering Machine 1 Generator Unit Motor (4) | GNK | [9 empty] | DV-KBE8-T-0007
187 | 10GNK11AG001M01 | Sanitary Treatment System Centrifugal Dewatering Machine 2 Generator Unit Motor (1) | GNK | [9 empty] | DV-KBE8-T-0007
188 | 10GNK11AG002M01 | Sanitary Treatment System Centrifugal Dewatering Machine 2 Generator Unit Motor (2) | GNK | [9 empty] | DV-KBE8-T-0007
189 | 10GNK11AG003M01 | Sanitary Treatment System Centrifugal Dewatering Machine 2 Generator Unit Motor (3) | GNK | [9 empty] | DV-KBE8-T-0007
190 | 10GNK11AG004M01 | Sanitary Treatment System Centrifugal Dewatering Machine 2 Generator Unit Motor (4) | GNK | [9 empty] | DV-KBE8-T-0007
191 | 10GQK05AP001M01 | Sanitary Sewage Water Lifting Pump 1 Motor | GQK | [9 empty] | APCOD-1-DW-WW-GR-302-001-S001
192 | 10GQK06AP001M01 | Sanitary Sewage Water Lifting Pump 2 Motor | GQK | [9 empty] | APCOD-1-DW-WW-GR-302-001-S001
193 | 10GQK07AP001M01 | Sanitary Sewage Water Lifting Pump 3 Motor | GQK | [9 empty] | APCOD-1-DW-WW-GR-302-001-S001
194 | 10GQK08AP001M01 | Sanitary Sewage Water Lifting Pump 4 Motor | GQK | [9 empty] | APCOD-1-DW-WW-GR-302-001-S001
195 | 10GQK09AP001M01 | Sanitary Sewage Water Lifting Pump 5 Motor | GQK | [9 empty] | APCOD-1-DW-WW-GR-302-001-S001
196 | 10GQK10AP001M01 | Sanitary Sewage Water Lifting Pump 6 Motor | GQK | [9 empty] | APCOD-1-DW-WW-GR-302-001-S001
197 | 10GQK11AP001M01 | Sanitary Sewage Water Lifting Pump 7 Motor | GQK | [9 empty] | APCOD-1-DW-WW-GR-302-001-S001
198 | 10GQK12AP001M01 | Sanitary Sewage Water Lifting Pump 8 Motor | GQK | [9 empty] | APCOD-1-DW-WW-GR-302-001-S001
199 | 10GQK13AP001M01 | Sanitary Sewage Water Lifting Pump 9 Motor | GQK | [9 empty] | APCOD-1-DW-WW-GR-302-001-S001
200 | 10GQK14AP001M01 | Sanitary Sewage Water Lifting Pump 10 Motor | GQK | [9 empty] | APCOD-1-DW-WW-GR-302-001-S001
201 | 10GQK03AP001M01 | Sanitary Sewage Water Pump 1 Motor | GQK | [9 empty] | DV-KBE8-T-0002
202 | 10GQK04AP001M01 | Sanitary Sewage Water Pump 2 Motor | GQK | [9 empty] | DV-KBE8-T-0002
203 | 10GQK03AT002M01 | Regulation Tank Bar Screen Motor | GQK | [9 empty] | DV-KBE8-T-0002
204 | 10GQK03AT001M01 | Regulation Tank Slide Gate Motor | GQK | [9 empty] | DV-KBE8-T-0002
205 | 10GRC01AN001M01 | Sanitary Aeration Blower 1 Motor | GRC | [9 empty] | DV-KBE8-T-0005
206 | 10GRC02AN001M01 | Sanitary Aeration Blower 2 Motor | GRC | [9 empty] | DV-KBE8-T-0005
207 | 10GRC03AN001M01 | Sanitary Aeration Blower 3 Motor | GRC | [9 empty] | DV-KBE8-T-0005
208 | 10GRS01AP001M01 | Sludge Return Pump 1 Motor | GRS | [9 empty] | DV-KBE8-T-0004
209 | 10GRS02AP001M01 | Sludge Return Pump 2 Motor | GRS | [9 empty] | DV-KBE8-T-0004
210 | 10GNN01AM003M01 | Polymer Solution Tank for Reused Water Poder Feed Motor | GNN | [9 empty] | APCOD-1-DW-WW-GTA-302-001-S003
211 | 10GNN01AM001M01 | Polymer Solution Tank for Reused Water Agitator A Motor | GNN | [9 empty] | APCOD-1-DW-WW-GTA-302-001-S003
212 | 10GNN01AM002M01 | Polymer Solution Tank for Reused Water Agitator B Motor | GNN | [9 empty] | APCOD-1-DW-WW-GTA-302-001-S003
213 | 10GNN02AP001M01 | Polymer Feed Pump for Reused Water 1 Motor | GNN | [9 empty] | APCOD-1-DW-WW-GTA-302-001-S003
214 | 10GNN04AP001M01 | Polymer Feed Pump for Reused Water 2 Motor | GNN | [9 empty] | APCOD-1-DW-WW-GTA-302-001-S003
215 | 10GNN05AP001M01 | Polymer Feed Pump for Reused Water 3 Motor | GNN | [9 empty] | APCOD-1-DW-WW-GTA-302-001-S003
216 | 10GNN06AP001M01 | Polymer Feed Pump for Reused Water 4 Motor | GNN | [9 empty] | APCOD-1-DW-WW-GTA-302-001-S003
217 | 10GNN10AM003M01 | Polymer Solution For Sanitary Treatment System Tank Poder Feed Motor | GNN | [9 empty] | DV-KBE8-T-0007
218 | 10GNN10AM001M01 | Polymer Solution For Sanitary Treatment System Tank Agitator A Motor | GNN | [9 empty] | DV-KBE8-T-0007
219 | 10GNN10AM002M01 | Polymer Solution For Sanitary Treatment System Tank Agitator B Motor | GNN | [9 empty] | DV-KBE8-T-0007
220 | 10GNN11AP001M01 | Polymer Feed Pump 1 For Sanitary Treatment System Motor | GNN | [9 empty] | DV-KBE8-T-0007
221 | 10GNN12AP001M01 | Polymer Feed Pump 2 For Sanitary Treatment System Motor | GNN | [9 empty] | DV-KBE8-T-0007
222 | 10GRN02AM001M01 | NaClO Dosing Tank Agitator Motor | GRN | [9 empty] | DV-KBE8-T-0008
223 | 10GRN02AP001M01 | NaClO Feed Pump 1 Motor | GRN | [9 empty] | DV-KBE8-T-0008
224 | 10GRN02AP002M01 | NaClO Feed Pump 2 Motor | GRN | [9 empty] | DV-KBE8-T-0008
225 | 11HAN11AP001M01 | Blowdown Sump Pump 1 for Unit 1 Motor | HAN | [9 empty] | APCOD-1-DW-WW-LCQ-302-102-S001
226 | 11HAN12AP001M01 | Blowdown Sump Pump 2 for Unit 1 Motor | HAN | [9 empty] | APCOD-1-DW-WW-LCQ-302-102-S001
227 | 11HAN13AP001M01 | Blowdown Sump Pump 3 for Unit 1 Motor | HAN | [9 empty] | APCOD-1-DW-WW-LCQ-302-102-S001
228 | 10LDN11AP001M01 | Acid Metering Pump A For Cation Exchanger Motor | LDN | Water Treatment Plant | 0.00MEL | SIEMENS | 1808/80018012024/005 | 1LE0001-0EA00-4AA4-90S | 1.5kW, 400V, 50Hz, 3.15A, 2890RPM, cosɸ 0.84, EFF. 81.3%, EFF. Cl. IE2, Th. Cl. 155(F), IMB3, IP55, SF 1.15, 18kg, | Bearing : DE 6215 C3, NDE 6215 C3 | SET | 1 | DV-MQD0-M-0012
229 | 10LDN12AP001M01 | Acid Metering Pump B For Cation Exchanger Motor | LDN | Water Treatment Plant | 0.00MEL | SIEMENS | 1808/80018012024/00X | 1LE0001-0EA00-4AA4-90S | 1.5kW, 400V, 50Hz, 3.15A, 2890RPM, cosɸ 0.84, EFF. 81.3%, EFF. Cl. IE2, Th. Cl. 155(F), IMB3, IP55, SF 1.15, 18kg, | Bearing : DE 6215 C3, NDE 6215 C3 | SET | 1 | DV-MQD0-M-0012
230 | 10LDN31AP001M01 | Acid Metering Pump A For Mixed Bed Motor | LDN | [9 empty] | DV-MQD0-M-0012
231 | 10LDN32AP001M01 | Acid Metering Pump B For Mixed Bed Motor | LDN | [9 empty] | DV-MQD0-M-0012
232 | 10LDN71AP001M01 | Alkali Metering Pump A For Mixed Bed Motor | LDN | [9 empty] | DV-MQD0-M-0012
233 | 10LDN72AP001M01 | Alkali Metering Pump B For Mixed Bed Motor | LDN | [9 empty] | DV-MQD0-M-0012
234 | 10QCC10AP001M01 | Auxiliary Boiler Phosphate Dosing Pump-10 Motor | QCC | Auxiliary Boiler | 0.00MEL | FENGHUASHI.ANLING.MOTOR.CO.LTD | N/A | YS7124 | 400V,1.12Apm,0.370 Kw, 1400 rpm,IP54,S1,Th. Cl. 130(B) | N/A | SET | 1 | DV-MBY2-1809-4
235 | 10QCC11AP001M01 | Auxiliary Boiler Phosphate Dosing Pump-11 Motor | QCC | Auxiliary Boiler | 0.00MEL | FENGHUASHI.ANLING.MOTOR.CO.LTD | N/A | YS7124 | 400V,1.12Apm,0.370 Kw, 1400 rpm,IP54,S1,Th. Cl. 130(B) | N/A | SET | 1 | DV-MBY2-1809-4
236 | 10QHL10AN001M01 | Auxiliary Boiler Fan Motor | QHL | Auxiliary Boiler | 0.00MEL | SIEMENS | 1903/80001924101/001 | 1LE0001-3AB23-4AH4-Z315M | 132kW, 400V, 50Hz, 230A, 1486RPM, cosɸ 0.88, EFF. 94.7%, EFF. Cl. IE2, Th. Cl. 155(F), IMB3, IP55, SF 1.15, 875kg, | Bearing : DE 6319 C3, NDE 6319 C3 | SET | 1 | DV-MBY2-1809-5
237 | 11QCC10AM001M01 | Boiler Water Phosphate Dosing Tank 1A Mixer Motor | QCC | [9 empty] | DV-VDA3-P&ID-001
238 | 11QCC10AM002M01 | Boiler Water Phosphate Dosing Tank 1B Mixer Motor | QCC | [9 empty] | DV-VDA3-P&ID-001
239 | 11QCC10AP001M01 | Boiler Water Phosphate Metering Pump 1A Motor | QCC
240 | 11QCC10AP002M01 | Boiler Water Phosphate Metering Pump 1B Motor | QCC
241 | 11QCD11AM001M01 | Feed Water Ammonia Dosing Tank 1A Mixer Motor | QCD | [9 empty] | DV-VDA3-P&ID-002
242 | 11QCD11AM002M01 | Feed Water Ammonia Dosing Tank 1B Mixer Motor | QCD | [9 empty] | DV-VDA3-P&ID-002
243 | 11QCD11AP001M01 | Feed Water Ammonia Metering Pump 1A Motor | QCD | [9 empty] | DV-VDA3-P&ID-002
244 | 11QCD11AP002M01 | Feed Water Ammonia Metering Pump 1B Motor | QCD | [9 empty] | DV-VDA3-P&ID-002
245 | 11QCD10AP001M01 | Feed Water Ammonia Dosing Tanks Filling Pump Motor | QCD | [9 empty] | DV-VDA3-P&ID-002
246 | 11QCD12AM001M01 | Condensate Water Ammonia Dosing Tank 1A Mixer Motor | QCD | [9 empty] | DV-VDA3-P&ID-004
247 | 11QCD12AM002M01 | Condensate Water Ammonia Dosing Tank 1B Mixer Motor | QCD | [9 empty] | DV-VDA3-P&ID-004
248 | 11QCD12AP001M01 | Condensate Water Ammonia Metering Pump 1A Motor | QCD | [9 empty] | DV-VDA3-P&ID-004
249 | 11QCD12AP002M01 | Condensate Water Ammonia Metering Pump 1B Motor | QCD | [9 empty] | DV-VDA3-P&ID-004
250 | 10LDK22AP001M01 | CPU Flushing Water Pump A Motor | LDK | [7 empty] | SET | 1 | DV-MQD0-M-0013
251 | 10LDK23AP001M01 | CPU Flushing Water Pump B Motor | LDK | [7 empty] | SET | 1 | DV-MQD0-M-0013
252 | 10LDK24AP001M01 | CPU Flushing Water Pump C Motor | LDK | [7 empty] | SET | 1 | DV-MQD0-M-0013
253 | 11QCE10AM001M01 | Oxygen Scavenger Dosing Tank 1A Mixer Motor | QCE | [9 empty] | DV-VDA3-P&ID-003
254 | 11QCE10AM002M01 | Oxygen Scavenger Dosing Tank 1B Mixer Motor | QCE | [9 empty] | DV-VDA3-P&ID-003
255 | 11QCE11AP001M01 | Feed Water Oxygen Scavenger Metering Pump 1A Motor | QCE | [9 empty] | DV-VDA3-P&ID-003
256 | 11QCE11AP002M01 | Feed Water Oxygen Scavenger Metering Pump 1B Motor | QCE | [9 empty] | DV-VDA3-P&ID-003
257 | 11QCE12AP001M01 | Condensate Water Oxygen Scavenger Metering Pump 1A Motor | QCE | [9 empty] | DV-VDA3-P&ID-003
258 | 11QCE12AP002M01 | Condensate Water Oxygen Scavenger Metering Pump 1B Motor | QCE | [9 empty] | DV-VDA3-P&ID-003
259 | 11QCE13AP001M01 | CCCW Water Oxygen Scavenger Metering Pump 1A Motor | QCE | [9 empty] | DV-VDA3-P&ID-003
260 | 11QCE13AP002M01 | CCCW Water Oxygen Scavenger Metering Pump 1B Motor | QCE | [9 empty] | DV-VDA3-P&ID-003
261 | 11QCE10AP001M01 | Oxygen Scavenger Dosing Tanks Filling Pump Motor | QCE | [9 empty] | DV-VDA3-P&ID-003
262 | 11QCF10AM001M01 | CCCW Antifreezing Agent Dosing Tank Mixer Motor | QCF | [9 empty] | DV-VDA3-P&ID-005
263 | 11QCF10AP001M01 | CCCW Antifreezing Agent Metering Pump 1A Motor | QCF | [9 empty] | DV-VDA3-P&ID-005
264 | 11QCF10AP002M01 | CCCW Antifreezing Agent Metering Pump 1B Motor | QCF | [9 empty] | DV-VDA3-P&ID-005

## BALANCE OF PLANT MOV
MOV List
No. | Process related identifcation |  |  | Location identification |  | Equipment identification
| KKS Number | Equipment Description | System | Location / Plant Area | Mouunting / Elevation | Manufacturer | Serial No. /Manufacturer Part No. | Type/Model | Technical Specification | Additional Specifications | Unit | Quantity | P&ID Number / Drawing Number
1 | 10GNS06AA801M01 | Non-Potable Water to Sludge Thickener Pumps Suction MOV Motor | GNS | [9 empty] | APCOD-1-DW-WW-GTA-302-001-S003
2 | 10GNS02AA801M01 | Sludge Thickener Pumps Common Suction MOV Motor | GNS | [9 empty] | APCOD-1-DW-WW-GTA-302-001-S003
3 | 10GNS03AA802M01 | Sludge Thickener Pump 1 Discharge Drain MOV Motor | GNS | [9 empty] | APCOD-1-DW-WW-GTA-302-001-S003
4 | 10GNS03AA801M01 | Sludge Thickener Pump 1 Discharge MOV Motor | GNS | [9 empty] | APCOD-1-DW-WW-GTA-302-001-S003
5 | 10GNS05AA802M01 | Sludge Thickener Pump 2 Discharge Drain MOV Motor | GNS | [9 empty] | APCOD-1-DW-WW-GTA-302-001-S003
6 | 10GNS05AA801M01 | Sludge Thickener Pump 2 Discharge MOV Motor | GNS | [9 empty] | APCOD-1-DW-WW-GTA-302-001-S003
7 | 10GNK10AA801M01 | Sanitary Treatment System Centrifugal Dewatering Machine 1 Gate MOV Motor | GNK | [9 empty] | DV-KBE8-T-0007
8 | 10GNK11AA801M01 | Sanitary Treatment System Centrifugal Dewatering Machine 2 Gate MOV Motor | GNK | [9 empty] | DV-KBE8-T-0007
9 | 10GRC01AA804M01 | Sanitary Aeration Blower to Integrated Sanitary Waste water Treatment System 1 MOV Motor | GRC | [9 empty] | DV-KBE8-T-0003
10 | 10GRC01AA802M01 | Sanitary Aeration Blower to Integrated Sanitary Waste water Treatment System 2 MOV Motor | GRC | [9 empty] | DV-KBE8-T-0003
11 | 10GRC01AA806M01 | Sanitary Aeration Blowers Common Discharge Drain MOV Motor | GRC | [9 empty] | DV-KBE8-T-0005
12 | 10GRC01AA807M01 | Sanitary Aeration Blowers Discharge to Sludge Tank MOV Motor | GRC | [9 empty] | DV-KBE8-T-0005
13 | 10GRC01AA808M01 | Sanitary Aeration Blowers Discharge to Oil Waste Water Sump MOV Motor | GRC | [9 empty] | DV-KBE8-T-0005
14 | 10GRS01AA804M01 | Non-Potable Water to Sludge Return Pumps Suction MOV Motor | GRS | [9 empty] | DV-KBE8-T-0004
15 | 10GRS01AA801M01 | Sludge Return Pump 1 Discharge MOV Motor | GRS | [9 empty] | DV-KBE8-T-0004
16 | 10GRS02AA802M01 | Sludge Return Pump 2 Discharge MOV Motor | GRS | [9 empty] | DV-KBE8-T-0004
17 | 10GRS01AA803M01 | Sludge Return Pumps Common Discharge to Sludge Tank MOV Motor | GRS | [9 empty] | DV-KBE8-T-0004
18 | 10QLA10AA101M01 | Deaerator Inlet MOV Motor | QLA | Auxiliary Boiler | 0.00MEL | ROTORK | ST33170102 | IQ10F10A | 0.2kw @ 15 min ,400v, 3ph,50hz,0.4 Amp,o/p torque 34N.M, speed 18 rpm,IP66/IP68 | N/A | SET | 1 | DV-MBY2-1809-4
19 | 10QLA12AA801M01 | Boiler Feedwater Pumps Min. Flow MOV Motor | QLA | Auxiliary Boiler | 0.00MEL |  |  |  |  | N/A |  |  | DV-MBY2-1809-4
20 | 10QLA13AA101M01 | Boiler Feedwater Pumps to SH Attemprator MOV Motor | QLA | Auxiliary Boiler | 0.00MEL |  |  |  |  | N/A |  |  | DV-MBY2-1809-4
21 | 10QLA10AA102M01 | Boiler Feedwater Inlet MOV Motor | QLA | Auxiliary Boiler | 0.00MEL |  |  |  |  | N/A |  |  | DV-MBY2-1809-4
22 | 10QLB11AA101M01 | Boiler Drum to Deaerator MOV Motor | QLB | Auxiliary Boiler | 0.00MEL | ROTORK | ST33170104 | IQ10F10A | 0.2kw @ 15 min ,400v, 3ph,50hz,0.4 Amp,o/p torque 34N.M, speed 18 rpm,IP66/IP68 | N/A | SET | 1 | DV-MBY2-1809-4
23 | 10QLB10AA802M01 | Auxiliary Steam Header Ignition Vent MOV Motor | QLB | Auxiliary Boiler | 0.00MEL | ROTORK | ST33170101 | IQ10F10A | 0.2kw @ 15 min ,400v, 3ph,50hz,0.4 Amp,o/p torque 34N.M, speed 18 rpm,IP66/IP68 | N/A | SET | 1 | DV-MBY2-1809-4
24 | 10QLB10AA803M01 | Auxiliary Steam MOV Motor | QLB | Auxiliary Boiler | 0.00MEL | ROTORK | ST33170201 | IQ25F14B4 | 1.7kw @ 15 min ,400v, 3ph,50hz,2.8 Amp,o/p torque 230N.M, speed 96 rpm,IP66/IP68 | N/A | SET | 1 | DV-MBY2-1809-4
25 | 10QHE10AA801M01 | Boiler Steam Drum Emergency Water Drain MOV Motor | QHE | Auxiliary Boiler | 0.00MEL | ROTORK | ST33170403 | IQ1BF10B4 | RPM,96-1.44A-0.4KW TORQUE,69NM-50HZ-400V |  | SET | 1 | DV-MBY2-1809-4
26 | 10QHE10AA802M01 | Boiler Steam Drum Surface Sewage MOV Motor | QHE | Auxiliary Boiler | 0.00MEL | ROTORK | ST33170501 | IQ12F10B4 | RPM,24-TORQUE,81NM-KW,0.3-0.9A- 400V-50HZ |  | SET | 1 | DV-MBY2-1809-4
27 | 10QHE10AA803M01 | Boiler Water Drum Blowdown Drain MOV Motor | QHE | Auxiliary Boiler | 0.00MEL | ROTORK | ST33170402 | IQ18F10 A | RPM 24-TORQUE,108NM-0.4KW- 1.3A-400V-50HZ |  | SET | 1 | DV-MBY2-1809-4
28 | 10GAC01AA801M01 |  | GAC | Well A1 | 0.00MEL | rotork | ST28280114 | IQ20F14B4 | 1.10kw @ 15 min ,400v, 3ph,50hz,2.80Amp,o/p torque 176N.M, speed 72 rpm,IP66/IP68 |  | SET | 1
29 | 10GAC02AA801M01 |  | GAC | Well A1 | 0.00MEL | rotork | ST28280118 | IQ20F14B4 | 1.10kw @ 15 min ,400v, 3ph,50hz,2.80Amp,o/p torque 176N.M, speed 72 rpm,IP66/IP68 |  | SET | 1
30 | 10GAC10AA801M01 |  | GAC | Well A2 | 0.00MEL | rotork | ST28280116 | IQ20F14B4 | 1.10kw @ 15 min ,400v, 3ph,50hz,2.80Amp,o/p torque 176N.M, speed 72 rpm,IP66/IP68 |  | SET | 1
31 | 10GAC12AA801M01 |  | GAC | Well A2 | 0.00MEL | rotork | ST28280103 | IQ20F14B4 | 1.10kw @ 15 min ,400v, 3ph,50hz,2.80Amp,o/p torque 176N.M, speed 72 rpm,IP66/IP68 |  | SET | 1
32 | 10GAC22AA801M01 |  | GAC | Well A3 | 0.00MEL | rotork | ST28280110 | IQ20F14B4 | 1.10kw @ 15 min ,400v, 3ph,50hz,2.80Amp,o/p torque 176N.M, speed 72 rpm,IP66/IP68 |  | SET | 1
33 | 10GAC52AA801M01 |  | GAC | Well A3 | 0.00MEL | rotork | ST28280111 | IQ20F14B4 | 1.10kw @ 15 min ,400v, 3ph,50hz,2.80Amp,o/p torque 176N.M, speed 72 rpm,IP66/IP68 |  | SET | 1
34 | 10GAC32AA801M01 |  | GAC | Well K1 | 0.00MEL | rotork | ST28280102 | IQ20F14B4 | 1.10kw @ 15 min ,400v, 3ph,50hz,2.80Amp,o/p torque 176N.M, speed 72 rpm,IP66/IP68 |  | SET | 1
35 |  |  | GAC | Well K1 | 0.00MEL | rotork | ST28280115 | IQ20F14B4 | 1.10kw @ 15 min ,400v, 3ph,50hz,2.80Amp,o/p torque 176N.M, speed 72 rpm,IP66/IP68 |  | SET | 1
36 | 10GAC42AA801M01 |  | GAC | Well K2 | 0.00MEL | rotork | ST28280112 | IQ20F14B4 | 1.10kw @ 15 min ,400v, 3ph,50hz,2.80Amp,o/p torque 176N.M, speed 72 rpm,IP66/IP68 |  | SET | 1
37 |  |  | GAC | Well K2 | 0.00MEL | rotork | ST28280101 | IQ20F14B4 | 1.10kw @ 15 min ,400v, 3ph,50hz,2.80Amp,o/p torque 176N.M, speed 72 rpm,IP66/IP68 |  | SET | 1
38 | 10GAC50AA801M01 |  | GAC | Well K3 | 0.00MEL | rotork | ST28280106 | IQ20F14B4 | 1.10kw @ 15 min ,400v, 3ph,50hz,2.80Amp,o/p torque 176N.M, speed 72 rpm,IP66/IP68 |  | SET | 1
39 | 10GAC52AA801M01 |  | GAC | Well K3 | 0.00MEL | rotork | ST28280108 | IQ20F14B4 | 1.10kw @ 15 min ,400v, 3ph,50hz,2.80Amp,o/p torque 176N.M, speed 72 rpm,IP66/IP68 |  | SET | 1
40 | 10GAC62AA801M01 |  | GAC | Well K4 | 0.00MEL | rotork | ST28280105 | IQ20F14B4 | 1.10kw @ 15 min ,400v, 3ph,50hz,2.80Amp,o/p torque 176N.M, speed 72 rpm,IP66/IP68 |  | SET | 1
41 |  |  | GAC | Well K4 | 0.00MEL | rotork | ST28280113 | IQ20F14B4 | 1.10kw @ 15 min ,400v, 3ph,50hz,2.80Amp,o/p torque 176N.M, speed 72 rpm,IP66/IP68 |  | SET | 1
42 |  |  | GAC | Well K5 | 0.00MEL | rotork | ST28280109 | IQ20F14B4 | 1.10kw @ 15 min ,400v, 3ph,50hz,2.80Amp,o/p torque 176N.M, speed 72 rpm,IP66/IP68 |  | SET | 1
43 | 10GAC70AA801M01 |  | GAC | Well K5 | 0.00MEL | rotork | ST28280104 | IQ20F14B4 | 1.10kw @ 15 min ,400v, 3ph,50hz,2.80Amp,o/p torque 176N.M, speed 72 rpm,IP66/IP68 |  | SET | 1
44 | 10GAC80AA801M01 |  | GAC | Well K3 | 0.00MEL | rotork | ST28280117 | IQ20F14B4 | 1.10kw @ 15 min ,400v, 3ph,50hz,2.80Amp,o/p torque 176N.M, speed 72 rpm,IP66/IP68 |  | SET | 1
45 | 10GAC82AA801M01 |  | GAC | Well K3 | 0.00MEL | rotork | ST28280107 | IQ20F14B4 | 1.10kw @ 15 min ,400v, 3ph,50hz,2.80Amp,o/p torque 176N.M, speed 72 rpm,IP66/IP68 |  | SET | 1
46 | 10QHL10AA101M01 | Oil Regulating MOV Motor | QHL | [9 empty] | DV-MBY2-1809-5

## TURBINE MOTOR
Motor List
No. | Process related identifcation |  |  | Location identification |  | Equipment identification
| KKS Number | Equipment Description | System | Location / Plant Area | Mouunting / Elevation | Manufacturer | Serial No. /Manufacturer Part No. | Type/Model | Technical Specification | Additional Specifications | Unit | Quantity | P&ID Number / Drawing Number
1 | 11GMA11AP001M01 | Vacuum Drain Tank Drain Pump of Unit 1Motor | GMA |  |  | NEP | 20181081 | 50QW8-12-1.1 | 0.58KW,2900RPM,HEAD 12m,EFF 45% | 0 |  |  | APCOD-1-DW-WW-GMA-302-001-S001
2 | 11LCP10AP001M01 | Condensate Makeup Pump Motor 1A | LCP | STB Unit 1 | 804.00MEL | SIEMENS | 1812/800018707023/001 | 1LE0001-1CA23-4AA5-Z250M | 55kW, 400V, 50Hz, 197A, 2970RPM, cosɸ 0.88, EFF. 93.2%, EFF. Cl. IE2, Th. Cl. 155(F), IMB3, IP55, SF 1.15, 334kg, | Bearing : DE 6215 C3, NDE 6215 C3 | SET | 1 | APCOD-1-DW-ME-LA-302-101-S001
3 | 11LCP10AP002M01 | Condensate Makeup Pump Motor 1B | LCP | STB Unit 1 | 804.00MEL | SIEMENS | 1902/800019097982/001 | 1LE0001-1CA23-4AA5-Z250M | 55kW, 400V, 50Hz, 197A, 2970RPM, cosɸ 0.88, EFF. 93.2%, EFF. Cl. IE2, Th. Cl. 155(F), IMB3, IP55, SF 1.15, 334kg, | Bearing : DE 6215 C3, NDE 6215 C3 | SET | 1 | APCOD-1-DW-ME-LA-302-101-S001
4 | 11LCN11AP001M01 | Scap Drain Pump Motor 1A | LCN |  |  | SIEMENS | 1812/800018700136/001 | LE0001-2AA53-4AA5-Z200L | 37kW, 400V, 50Hz, 66A, 2955RPM, cosɸ 0.88, EFF. 92.5%, EFF. Cl. IE3, Th. Cl. 155(F), IMB3, IP55, SF 1.15, 240kg, | Bearing : DE 6212 Z C3, NDE 6212 Z C3 | SET | 1 | APCOD-1-DW-ME-LCN-302-101-S001
11 | 11MAX01AP011M01 | Unit 1 Control Fluid Cooler & Heater Pump 1 Motor | MAX |  |  | SIEMENS | 1802/2007722-002-004 | 1AV3104B | 400V,50HZ,4.1A,2.KW,PF0.82,1470RPM,EFF86.6%,CL F,IP55,IM V1 | DE 6206-2ZC3 NDE6206-2ZC3 |  |  | DV-RPG1-A-004404-983140/2,3
12 | 11MAX01AP012M01 | Unit 1 Control Fluid Cooler & Heater Pump 2 Motor | MAX |  |  | SIEMENS | 1802/2007722-002-003 | 1AV3104B | 400V,50HZ,4.1A,2.KW,PF0.82,1470RPM,EFF86.6%,CL F,IP55,IM V1 | DE 6206-2ZC3 NDE6206-2ZC3 |  |  | DV-RPG1-A-004404-983140/2,3
13 | 11MAX01AN011M01 | Unit 1 Control Fluid Cooler 1 Motor | MAX |  |  | SIEMENS | 1802/2007722-003-001 | 1AV3082C | 400V,50HZ,1.08A,0.34.KW,PF0.64,945RPM,EFF72.6%,CL F,IP55,IM V1 | DE 6004-2ZC3 NDE6004-2ZC3 |  |  | DV-RPG1-A-004404-983140/2,3
14 | 11MAX01AN012M01 | Unit 1 Control Fluid Cooler 2 Motor | MAX |  |  | SIEMENS | 1802/2007722-003-002 | 1AV3082C | 400V,50HZ,1.08A,0.34.KW,PF0.64,945RPM,EFF72.6%,CL F,IP55,IM V1 | DE 6004-2ZC3 NDE6004-2ZC3 |  |  | DV-RPG1-A-004404-983140/2,3
15 | 11MAX01AP001M01 | Unit 1 Control Fluid Pump 1 Motor | MAX |  |  | SIEMENS | 1802/2007722-001-003 | 1AV3162B | 400V,50HZ,19.3A,10.1KW,PF0.85,1480RPM,EFF91.2%,CL F,IP55,IM V1 | DE 6209-2ZC3 NDE6209-2ZC3 |  |  | DV-RPG1-A-004404-983140/2,3
16 | 11MAX01AP002M01 | Unit 1 Control Fluid Pump 2 Motor | MAX |  |  | SIEMENS | 1802/2007722-001-004 | 1AV3162B | 400V,50HZ,19.3A,10.1KW,PF0.85,1480RPM,EFF91.2%,CL F,IP55,IM V1 | DE 6209-2ZC3 NDE6209-2ZC3 |  |  | DV-RPG1-A-004404-983140/2,3
17 | 11MAW80AN002M01 | Gland Steam Exhauster Fan Motor 1B | MAW |  |  | SIEMENS | 1802/2013342-001-004 | 1CV3130A | 400V,D,50HZ,9.3A,5.1KW, PF 0.89,2955RPM,IM B5,IP55,CL F, | DE 6308-2Z C3 NDE 6308-2Z C3 |  |  | DV-RPG1-A-004404-984133
18 | 11MAW80AN001M01 | Gland Steam Exhauster Fan Motor 1A | MAW |  |  | SIEMENS | 1802/2013342-001-001 | 1CV3130A | 400V,D,50HZ,9.3A,5.1KW, PF 0.89,2955RPM,IM B5,IP55,CL F, | DE 6308-2Z C3 NDE 6308-2Z C3 |  |  | DV-RPG1-A-004404-984133
19 | 11MAV21AP021M01 | Lube Oil Pump Motor 1A in Main Oil Tank | MAV | STB Unit 1 | 810.50MEL | SIEMENS | 1805/2026107-001-002 | 1CV3204A | 400V. 50HZ. 49A. PF0.87. 2960RPM. 27.6KW. IP55. CIASS F. | BEARING :DE=6312--C3 NE=6312-C3 | SET | 1 | DV-RPG1-A-004404-981136/2-6
20 | 11MAV82AN001M01 | Oil Vapour Extractor / Blower Pump Motor 1A in Main Oil Tank | MAV | STB Unit 1 | 810.50MEL | BONORA | 9871 | HE100LES-3-/2 | 400V-D-2.2KW-5A-2945RPM-PF0.75-IP55 CLASS.F-EFF.84%-T(40-150)° |  | SET | 1 | DV-RPG1-A-004404-981136/2-6
21 | 11MAV21AP022M01 | Lube Oil Pump Motor 1B in Main Oil Tank | MAV | STB Unit 1 | 810.50MEL | SIEMENS | 1805/2026107-001-003 | 1CV3204A | 400V. 50HZ. 49A. PF0.87. 2960RPM. 27.6KW. IP55. CIASS F. | BEARING :DE=6312--C3 NE=6312-C3 | SET | 1 | DV-RPG1-A-004404-981136/2-6
22 | 11MAV82AN002M01 | Oil Vapour Extractor / Blower Pump Motor 1B in Main Oil Tank | MAV | STB Unit 1 | 810.50MEL | BONORA | 9872 | HE100LES-3-/2 | 400V-D-2.2KW-5A-2945RPM-PF0.75-IP55 CLASS.F-EFF.84%-T(40-150)° |  | SET | 1 | DV-RPG1-A-004404-981136/2-6
23 | 11MVA31AP001M01 | Lifting Oil Pump Motor 1A in Main Oil Tank | MAV | STB Unit 1 | 810.50MEL | SIEMENS | UC1803/215957402 | 1CV3252B | 400V. 50HZ. 90A. PF 0.86. 1484RPM. 50.6KW. IP55. CIASS F. NOM.EFF 94.4% | BEARING :DE=6315--C3 NE=6315-C3 | SET | 1 | DV-RPG1-A-004404-981136/2-6
24 | 11MVA32AP001M01 | Lifting Oil Pump Motor 1B in Main Oil Tank | MAV | STB Unit 1 | 810.50MEL | SIEMENS | UC1803/215957403 | 1CV3252B | 400V. 50HZ. 90A. PF 0.86. 1484RPM. 50.6KW. IP55. CIASS F. NOM.EFF 94.4% | BEARING :DE=6315--C3 NE=6315-C3 | SET | 1 | DV-RPG1-A-004404-981136/2-6
25 | 11MAV10AP010M01 | Unit 1 Turbine Lube Oil Continuous Flow Heater Pump Motor | MAV | STB Unit 1 | 810.50MEL | SIEMENS | UD1805/2034569-001-001 | 1CV3104B | 2KW,400V,4.1 A,50HZ.PF.0.82-EFF.86.3%IP55,1470 RPM CLASS.F | DE 6206-2Z C3 NDE 6206-2Z C3 | SET | 1 | DV-RPG1-A-004404-981136/2-6
26 | 11LAC11AP002M01 | Boiler Feed Water Pump 1A | LAC | STB Unit 1 | 804.00MEL | SEC | Z-1500630H183212 | Z-1500630H183212 | 4900KW. 3PH. Y. 50HZ. 1490RPM. 11000V. 298A. INS F. IP55. IM B3. WTA130. TRI140. BEA85. TR90. | Bearing : NU224ECP 6324 | SET | 1 | APCOD-1-DW-ME-LAC-302-101-S001
27 | 11LAC12AP002M01 | Boiler Feed Water Pump 1B | LAC | STB Unit 1 | 804.00MEL | SEC | Z-1500630H183213-1 | Z-1500630H183213-1 | 4900KW. 3PH. Y. 50HZ. 1490RPM. 11000V. 298A. INS F. IP55. IM B3. WTA130. TRI140. BEA85. TR90. | Bearing : NU224ECP 6324 | SET | 1 | APCOD-1-DW-ME-LAC-302-101-S001
28 | 11LAC13AP002M01 | Boiler Feed Water Pump 1C | LAC | STB Unit 1 | 804.00MEL | SEC | Z-1500630H183213-2 | Z-1500630H183213-2 | 4900KW. 3PH. Y. 50HZ. 1490RPM. 11000V. 298A. INS F. IP55. IM B3. WTA130. TRI140. BEA85. TR90. | Bearing : NU224ECP 6324 | SET | 1 | APCOD-1-DW-ME-LAC-302-101-S001
29 | NA | Condensate Pump Motor Cooler 1A Inner and Motor | LCP
30 | NA | Condensate Pump Motor Cooler 1B Inner and Motor | LCP
31 | NA | Condensate Pump Motor Cooler 1A inner Air Motor | LCP
32 | NA | Condensate Pump Motor Cooler IC Inner Air Motor | LCP
33 | NA | Condensate Pump Motor Cooler IC Extenner Air Motor | LCP
34 | NA | Condensate Pump Motor Cooler 1B inner Air Motor | LCP
35 | 11MAL42AP001M01 | Vacuum Drain Pump Motor 1B | MAL | STB Unit 1 |  | SIEMENS | 1812/800018700126/005 | 1LE0001-1DB43-4AA5-Z160L | 15kW, 400V, 50Hz, 28A, 1465RPM, cosɸ 0.85, EFF. 90.6%, EFF. Cl. IE2, Th. Cl. 155(F), IMB3, IP55, SF 1.15, 129kg, | Bearing : DE 62092Z C3, NDE 62092Z C3 | SET | 1 | APCOD-1-DW-ME-MAL-302-101-S003
36 | 11MAL41AP001M01 | Vacuum Drain Pump Motor 1A | MAL | STB Unit 1 |  | SIEMENS | 1812/800018/00126/009 | 1LE0001-1DB43-4AA5-Z160L | 15kW, 400V, 50Hz, 28A, 1465RPM, cosɸ 0.85, EFF. 90.6%, EFF. Cl. IE2, Th. Cl. 155(F), IMB3, IP55, SF 1.15, 129kg, | Bearing : DE 62092Z C3, NDE 62092Z C3 | SET | 1 | APCOD-1-DW-ME-MAL-302-101-S003
37 | 11MAL43AP001M01 | Vacuum Drain Pump Motor 1C | MAL | STB Unit 1 |  | SIEMENS | 1812/800018700126/006 | 1LE0001-1DB43-4AA5-Z160L | 15kW, 400V, 50Hz, 28A, 1465RPM, cosɸ 0.85, EFF. 90.6%, EFF. Cl. IE2, Th. Cl. 155(F), IMB3, IP55, SF 1.15, 129kg, | Bearing : DE 62092Z C3, NDE 62092Z C3 | SET | 1 | APCOD-1-DW-ME-MAL-302-101-S003
38 | 11LBF20AP001 | HP Bypass Device Oli Pump Motor 1A Panel Feeder | NA |  |  | SIEMENS | 1901/2127344-001-005 | 1AV3112B | 400V,D,50HZ,7.9A,4KW, PF 0.82,1460RPM,IM B5,IP55,CL F, | DE 6206-2Z C3 NDE 6206-2Z C3
39 | 11LBF10AP001 | LP Bypass Device Oli Pump Motor 1A Panel Feeder | NA |  |  | SIEMENS | 1901/2127344-001-004 | 1AV3112B | 400V,D,50HZ,7.9A,4KW, PF 0.82,1460RPM,IM B5,IP55,CL F, | DE 6206-2Z C3 NDE 6206-2Z C3
40 | 10SAB01AN072 | Supply Air Axial fan VFD control Box in Turbine House HVAC Room Feeder | SAB
41 | 11LBF20AP002 | HP Bypass Device Oli Pump Motor 1A Panel Feeder | NA |  |  | SIEMENS | 1901/2127344-001-008 | 1AV3112B | 400V,D,50HZ,7.9A,4KW, PF 0.82,1460RPM,IM B5,IP55,CL F, | DE 6206-2Z C3 NDE 6206-2Z C3
42 | 11LBF10AP002 | LP Bypass Device Oil Pump Motor 1A Panel Feeder | NA |  |  | SIEMENS | 1901/2127344-001-003 | 1AV3112B | 400V,D,50HZ,7.9A,4KW, PF 0.82,1460RPM,IM B5,IP55,CL F, | DE 6206-2Z C3 NDE 6206-2Z C3
43 | NA | BFP Hydraulic Oil Pump Motor 1A Turbine House 0.0 M Feeder | NA
44 | NA | HP Bypass Device Oli Pump Motor 1B Panel Feeder | NA
45 | NA | LP Bypass Device Oli Pump Motor 1B Panel Feeder | NA
46 | NA | BFP Hydraulic Oil Pump Motor 1B Turbine House 0.0 M Feeder | NA
47 | NA | BFP Hydraulic Oil Pump Motor 1C Turbine House 0.0 M Feeder | NA
48 | 12LDR11AP001M01 | Unit 2 CPU Waste Water Buffer Transfer Pump 1A Motor | LDR |  |  | WEG | 1045981450 | 160M-02 | 15KW. D. 400V. 2930RPM. 27.1A. IP55. 50HZ. CIA F. PF 0.88. |  | SET | 1 | APCO-1-DW-WT-GCF-302-004-to 008
49 | 12LDR12AP001M01 | Unit 2 CPU Waste Water Buffer Transfer Pump 1B Motor | LDR |  |  | WEG | 1045981451 | 160M-02 | 15KW. D. 400V. 2930RPM. 27.1A. IP55. 50HZ. CIA F. PF 0.88. |  | SET | 1 | APCO-1-DW-WT-GCF-302-004-to 008
50 | 11MAJ21AP001M01 | VACUM PUMP SKID (A) | MAJ | STB Unit 1 | 804.00MEL | SHANGAHAI EL | JD181015-5 | YX3-355M1-8 | 132KW. 400V. 250A. PF0.82. 50HZ. D. CLA F. 743RPM . IP55. IM B3 |  | SET | 1 | DV-MQC2-Z1102510-DWG0032
51 | 11MAJ22AP001M01 | VACUM PUMP SKID (B) | MAJ | STB Unit 1 | 804.00MEL | SHANGAHAI EL | JD181015-4 | YX3-355M1-8 | 132KW. 400V. 250A. PF0.82. 50HZ. D. CLA F. 743RPM . IP55. IM B3 |  | SET | 1 | DV-MQC2-Z1102510-DWG0032
52 | 11MAJ23AP001M01 | VACUM PUMP SKID ( C) | MAJ | STB Unit 1 | 804.00MEL | SHANGAHAI EL | JD181015-3 | YX3-355M1-8 | 132KW. 400V. 250A. PF0.82. 50HZ. D. CLA F. 743RPM . IP55. IM B3 |  | SET | 1 | DV-MQC2-Z1102510-DWG0032
53 | 11LCB11AP001M01 | Condiensate Pump motor 1A | LCB | ACC Unit 1 | 804.00MEL | SEC | Z-1500452Y182777 | YSKK450-4 | 600KW. 3PH. 50HZ. PF0.883. 1488RPM. 11000V. 37.8A. INS F. IP 55. IM B3. TEM AL130°TRI 140°BER ALA 90°TRI 95° | Bearing : 6226/C3 6226/C3 | SET | 1 | APCOD-1-DW-ME-LC-302-101-S001
54 | 11LCB12AP001M01 | Condiensate Pump motor 1B | LCB | ACC Unit 1 | 804.00MEL | SEC | Z-1500452Y182778-1 | YSKK450-4 | 600KW. 3PH. 50HZ. PF0.883. 1488RPM. 11000V. 37.8A. INS F. IP 55. IM B3. TEM AL130°TRI 140°BER ALA 90°TRI 95° | Bearing : 6226/C3 6226/C3 | SET | 1 | APCOD-1-DW-ME-LC-302-101-S001
55 | 11LCB13AP001M01 | Condiensate Pump motor 1C | LCB | ACC Unit 1 | 804.00MEL | SEC | Z-1500452Y182778-2 | YSKK450-4 | 600KW. 3PH. 50HZ. PF0.883. 1488RPM. 11000V. 37.8A. INS F. IP 55. IM B3. TEM AL130°TRI 140°BER ALA 90°TRI 95° | Bearing : 6226/C3 6226/C3 | SET | 1 | APCOD-1-DW-ME-LC-302-101-S001
56 | 12PGC12AP001M01 | CCW Pump Motor 1A | PGC | STB Unit 1 | 804.00MEL | XIANGTAN |  | YXKK450-4W | 11000V. 400KW. 25.9A. RPM1486. 50HZ. Y. CIS F.EFF 94.4% . PF0.86. BERNU224ECP | Bearing : NU224ECP 6324 | SET | 1
57 | 12PGC11AP001M01 | CCW Pump Motor 1B | PGC | STB Unit 1 | 804.00MEL | XIANGTAN |  | YXKK450-4W | 11000V. 400KW. 25.9A. RPM1486. 50HZ. Y. CIS F.EFF 94.4% . PF0.86. BERNU224ECP | Bearing : NU224ECP 6324 | SET | 1
58 | 11LDR11AP001M01 | Unit 1 CPU Waste Water Buffer Transfer Pump 1A Motor | LDR |  |  | WEG | 1045981450 | 160M-02 | 15KW. D. 400V. 2930RPM. 27.1A. IP55. 50HZ. CIA F. PF 0.88. |  | SET | 1 | APCO-1-DW-WT-GCF-302-004-to 008
59 | 11LDR12AP001M01 | Unit 1 CPU Waste Water Buffer Transfer Pump 1B Motor | LDR |  |  | WEG | 1045981451 | 160M-02 | 15KW. D. 400V. 2930RPM. 27.1A. IP55. 50HZ. CIA F. PF 0.88. |  | SET | 1 | APCO-1-DW-WT-GCF-302-004-to 008
60 | 11PGC12AP001M01 | CCW Pump Motor 1A | PGC | STB Unit 1 | 804.00MEL | XIANGTAN | J1910441 | YXKK450-4W | 11000V. 400KW. 25.9A. RPM1486. 50HZ. Y. CIS F.EFF 94.4% . PF0.86. BERNU224ECP | Bearing : NU224ECP 6324 | SET | 1 | writing the Data sheet of motor
61 | 11PGC11AP001M01 | CCW Pump Motor 1B | PGC | STB Unit 1 | 804.00MEL | XIANGTAN | J1910442 | YXKK450-4W | 11000V. 400KW. 25.9A. RPM1486. 50HZ. Y. CIS F.EFF 94.4% . PF0.86. BERNU224ECP | Bearing : NU224ECP 6324 | SET | 1 | writing the Data sheet of motor
62 | 11MV93GH001M01 | LUBE OIL BLACK BOX 1 FILTER SYSTEMS GmbH | MV |  |  | SIEMENS | 1803/2022168-003-001 | 1AV3132D | 230V .50HZ. 13.9 A .D . 2.75KW. PF0.6. NOM.EFF 83. RPM 730. IP55. CIA F. 3Ph | BEARING :DE=6308--2ZC3 NE=6308--2ZC3 | SET | 1 | writing the Data sheet of motor
63 | 11MV93GH001M01 | LUBE OIL BLACK BOX 1 FILTER SYSTEMS GmbH | MV |  |  | SIEMENS | 1803/2024797-001-001 | 1AV3094B | 230V .50HZ. 5.2 A. D . 1.38KW. PF0.78. NOM.EFF 85. RPM 1455. IP55. CIA F. 3Ph | BEARING :DE=6205-2ZC3 NE=6205-2ZC3 | SET | 1 | writing the Data sheet of motor
64 | 11MV93GH001M01 | LUBE OIL BLACK BOX 1 FILTER SYSTEMS GmbH | MV |  |  | SIEMENS | 1803/2022168-003-001 | 1AV3132D | 230V .50HZ. 7.1 A .2KW. PF0.82. NOM.EFF 86.3. RPM1470. IP55. CIA F. 3Ph | BEARING :DE=6206--2ZC3 NE=6206--2ZC3 | SET | 1 | writing the Data sheet of motor
65 | 11MAV24AP001M01 | Unit 1 Turbine Emergency Oil Pump Motor | MAV | STB Unit 1 | 810.50MEL | WINKELMANN | 193093 | GNRFZE132/2 | 7.4KW,220V DC,39 A,IP55,IMV1,S1,2900RPM, TH.CL: 180 (H) Excitation: 220vdc,0.94A | Spase heter: 60 kw,220 vdc |  |  | DV-RPG1-A-004404-981136/2-6
66 | 12GMA11AP001M01 | Vacuum Drain Tank Drain Pump of Unit 2 Motor | GMA |  |  | NEP | 20181082 | 50QW8-12-1.1 | 0.58KW,2900RPM,HEAD 12m,EFF 45% | 0 |  |  | APCOD-1-DW-WW-GMA-302-001-S001
67 | 11LCN12AP001M01 | Scap Drain Pump Motor 1B | LCN |  |  | SIEMENS | 1812/800018700136/002 | LE0001-2AA53-4AA5-Z200L | 37kW, 400V, 50Hz, 66A, 2955RPM, cosɸ 0.88, EFF. 92.5%, EFF. Cl. IE3, Th. Cl. 155(F), IMB3, IP55, SF 1.15, 240kg, | Bearing : DE 6212 Z C3, NDE 6212 Z C3 | SET | 1 | APCOD-1-DW-ME-LCN-302-101-S001
68 | 11MAG11AN001M01 | ACC Fan 1A Motor | MAG | ACC Unit 1 | 837.500MEL | XEME | Y1811285 | XDYSP315M-4WF1 | 132kW, 400V, 50Hz, 227A, 1460RPM, cosɸ 0.82, EFF. 88.7%, EFF. Cl. IE2, Th. Cl. 155(F), IMB3, IP55, SF 1.15, 1048kg, | Bearing : DE 6319 C3, NDE 6319 C3 | SET | 1 | DV-MQC2-Z1102509-DWG0030
69 | 11MAG11AN002M01 | ACC Fan 1B Motor | MAG | ACC Unit 1 | 837.500MEL | XEME | Y1811280 | XDYSP315M-4WF1 | 132kW, 400V, 50Hz, 227A, 1460RPM, cosɸ 0.82, EFF. 88.7%, EFF. Cl. IE2, Th. Cl. 155(F), IMB3, IP55, SF 1.15, 1048kg, | Bearing : DE 6319 C3, NDE 6319 C3 | SET | 1 | DV-MQC2-Z1102509-DWG0030
70 | 11MAG11AN003M01 | ACC Fan 1C Motor | MAG | ACC Unit 1 | 837.500MEL | XEME |  | XDYSP315M-4WF1 | 132kW, 400V, 50Hz, 227A, 1460RPM, cosɸ 0.82, EFF. 88.7%, EFF. Cl. IE2, Th. Cl. 155(F), IMB3, IP55, SF 1.15, 1048kg, | Bearing : DE 6319 C3, NDE 6319 C3 | SET | 1 | DV-MQC2-Z1102509-DWG0030
71 | 11MAG11AN004M01 | ACC Fan 1D Motor | MAG | ACC Unit 1 | 837.500MEL | XEME | Y1811274 | XDYSP315M-4WF1 | 132kW, 400V, 50Hz, 227A, 1460RPM, cosɸ 0.82, EFF. 88.7%, EFF. Cl. IE2, Th. Cl. 155(F), IMB3, IP55, SF 1.15, 1048kg, | Bearing : DE 6319 C3, NDE 6319 C3 | SET | 1 | DV-MQC2-Z1102509-DWG0030
72 | 11MAG11AN005M01 | ACC Fan 1E Motor | MAG | ACC Unit 1 | 837.500MEL | XEME | Y1811272 | XDYSP315M-4WF1 | 132kW, 400V, 50Hz, 227A, 1460RPM, cosɸ 0.82, EFF. 88.7%, EFF. Cl. IE2, Th. Cl. 155(F), IMB3, IP55, SF 1.15, 1048kg, | Bearing : DE 6319 C3, NDE 6319 C3 | SET | 1 | DV-MQC2-Z1102509-DWG0030
73 | 11MAG12AN001M01 | ACC Fan 2A Motor | MAG | ACC Unit 1 | 837.500MEL | XEME |  | XDYSP315M-4WF1 | 132kW, 400V, 50Hz, 227A, 1460RPM, cosɸ 0.82, EFF. 88.7%, EFF. Cl. IE2, Th. Cl. 155(F), IMB3, IP55, SF 1.15, 1048kg, | Bearing : DE 6319 C3, NDE 6319 C3 | SET | 1 | DV-MQC2-Z1102509-DWG0030
74 | 11MAG12AN002M01 | ACC Fan 2B Motor | MAG | ACC Unit 1 | 837.500MEL | XEME | Y1811289 | XDYSP315M-4WF1 | 132kW, 400V, 50Hz, 227A, 1460RPM, cosɸ 0.82, EFF. 88.7%, EFF. Cl. IE2, Th. Cl. 155(F), IMB3, IP55, SF 1.15, 1048kg, | Bearing : DE 6319 C3, NDE 6319 C3 | SET | 1 | DV-MQC2-Z1102509-DWG0030
75 | 11MAG12AN003M01 | ACC Fan 2C Motor | MAG | ACC Unit 1 | 837.500MEL | XEME | Y1811269 | XDYSP315M-4WF1 | 132kW, 400V, 50Hz, 227A, 1460RPM, cosɸ 0.82, EFF. 88.7%, EFF. Cl. IE2, Th. Cl. 155(F), IMB3, IP55, SF 1.15, 1048kg, | Bearing : DE 6319 C3, NDE 6319 C3 | SET | 1 | DV-MQC2-Z1102509-DWG0030
76 | 11MAG12AN004M01 | ACC Fan 2D Motor | MAG | ACC Unit 1 | 837.500MEL | XEME | Y1811270 | XDYSP315M-4WF1 | 132kW, 400V, 50Hz, 227A, 1460RPM, cosɸ 0.82, EFF. 88.7%, EFF. Cl. IE2, Th. Cl. 155(F), IMB3, IP55, SF 1.15, 1048kg, | Bearing : DE 6319 C3, NDE 6319 C3 | SET | 1 | DV-MQC2-Z1102509-DWG0030
77 | 11MAG12AN005M01 | ACC Fan 2E Motor | MAG | ACC Unit 1 | 837.500MEL | XEME |  | XDYSP315M-4WF1 | 132kW, 400V, 50Hz, 227A, 1460RPM, cosɸ 0.82, EFF. 88.7%, EFF. Cl. IE2, Th. Cl. 155(F), IMB3, IP55, SF 1.15, 1048kg, | Bearing : DE 6319 C3, NDE 6319 C3 | SET | 1 | DV-MQC2-Z1102509-DWG0030
78 | 11MAG13AN001M01 | ACC Fan 3A Motor | MAG | ACC Unit 1 | 837.500MEL | XEME | Y1811287 | XDYSP315M-4WF1 | 132kW, 400V, 50Hz, 227A, 1460RPM, cosɸ 0.82, EFF. 88.7%, EFF. Cl. IE2, Th. Cl. 155(F), IMB3, IP55, SF 1.15, 1048kg, | Bearing : DE 6319 C3, NDE 6319 C3 | SET | 1 | DV-MQC2-Z1102509-DWG0030
79 | 11MAG13AN002M01 | ACC Fan 3B Motor | MAG | ACC Unit 1 | 837.500MEL | XEME | Y1811273 | XDYSP315M-4WF1 | 132kW, 400V, 50Hz, 227A, 1460RPM, cosɸ 0.82, EFF. 88.7%, EFF. Cl. IE2, Th. Cl. 155(F), IMB3, IP55, SF 1.15, 1048kg, | Bearing : DE 6319 C3, NDE 6319 C3 | SET | 1 | DV-MQC2-Z1102509-DWG0030
80 | 11MAG13AN003M01 | ACC Fan 3C Motor | MAG | ACC Unit 1 | 837.500MEL | XEME | Y1811285 | XDYSP315M-4WF1 | 132kW, 400V, 50Hz, 227A, 1460RPM, cosɸ 0.82, EFF. 88.7%, EFF. Cl. IE2, Th. Cl. 155(F), IMB3, IP55, SF 1.15, 1048kg, | Bearing : DE 6319 C3, NDE 6319 C3 | SET | 1 | DV-MQC2-Z1102509-DWG0030
81 | 11MAG13AN004M01 | ACC Fan 3D Motor | MAG | ACC Unit 1 | 837.500MEL | XEME | Y1811282 | XDYSP315M-4WF1 | 132kW, 400V, 50Hz, 227A, 1460RPM, cosɸ 0.82, EFF. 88.7%, EFF. Cl. IE2, Th. Cl. 155(F), IMB3, IP55, SF 1.15, 1048kg, | Bearing : DE 6319 C3, NDE 6319 C3 | SET | 1 | DV-MQC2-Z1102509-DWG0030
82 | 11MAG13AN005M01 | ACC Fan 3E Motor | MAG | ACC Unit 1 | 837.500MEL | XEME | Y1811286 | XDYSP315M-4WF1 | 132kW, 400V, 50Hz, 227A, 1460RPM, cosɸ 0.82, EFF. 88.7%, EFF. Cl. IE2, Th. Cl. 155(F), IMB3, IP55, SF 1.15, 1048kg, | Bearing : DE 6319 C3, NDE 6319 C3 | SET | 1 | DV-MQC2-Z1102509-DWG0030
83 | 11MAG14AN001M01 | ACC Fan 4A Motor | MAG | ACC Unit 1 | 837.500MEL | XEME | Y1811264 | XDYSP315M-4WF1 | 132kW, 400V, 50Hz, 227A, 1460RPM, cosɸ 0.82, EFF. 88.7%, EFF. Cl. IE2, Th. Cl. 155(F), IMB3, IP55, SF 1.15, 1048kg, | Bearing : DE 6319 C3, NDE 6319 C3 | SET | 1 | DV-MQC2-Z1102509-DWG0030
84 | 11MAG14AN002M01 | ACC Fan 4B Motor | MAG | ACC Unit 1 | 837.500MEL | XEME | Y1811265 | XDYSP315M-4WF1 | 132kW, 400V, 50Hz, 227A, 1460RPM, cosɸ 0.82, EFF. 88.7%, EFF. Cl. IE2, Th. Cl. 155(F), IMB3, IP55, SF 1.15, 1048kg, | Bearing : DE 6319 C3, NDE 6319 C3 | SET | 1 | DV-MQC2-Z1102509-DWG0030
85 | 11MAG14AN003M01 | ACC Fan 4C Motor | MAG | ACC Unit 1 | 837.500MEL | XEME | Y1811267 | XDYSP315M-4WF1 | 132kW, 400V, 50Hz, 227A, 1460RPM, cosɸ 0.82, EFF. 88.7%, EFF. Cl. IE2, Th. Cl. 155(F), IMB3, IP55, SF 1.15, 1048kg, | Bearing : DE 6319 C3, NDE 6319 C3 | SET | 1 | DV-MQC2-Z1102509-DWG0030
86 | 11MAG14AN004M01 | ACC Fan 4D Motor | MAG | ACC Unit 1 | 837.500MEL | XEME | Y1811271 | XDYSP315M-4WF1 | 132kW, 400V, 50Hz, 227A, 1460RPM, cosɸ 0.82, EFF. 88.7%, EFF. Cl. IE2, Th. Cl. 155(F), IMB3, IP55, SF 1.15, 1048kg, | Bearing : DE 6319 C3, NDE 6319 C3 | SET | 1 | DV-MQC2-Z1102509-DWG0030
87 | 11MAG14AN005M01 | ACC Fan 4E Motor | MAG | ACC Unit 1 | 837.500MEL | XEME | Y1811287 | XDYSP315M-4WF1 | 132kW, 400V, 50Hz, 227A, 1460RPM, cosɸ 0.82, EFF. 88.7%, EFF. Cl. IE2, Th. Cl. 155(F), IMB3, IP55, SF 1.15, 1048kg, | Bearing : DE 6319 C3, NDE 6319 C3 | SET | 1 | DV-MQC2-Z1102509-DWG0030
88 | 11MAG15AN001M01 | ACC Fan 5A Motor | MAG | ACC Unit 1 | 837.500MEL | XEME | Y1811285 | XDYSP315M-4WF1 | 132kW, 400V, 50Hz, 227A, 1460RPM, cosɸ 0.82, EFF. 88.7%, EFF. Cl. IE2, Th. Cl. 155(F), IMB3, IP55, SF 1.15, 1048kg, | Bearing : DE 6319 C3, NDE 6319 C3 | SET | 1 | DV-MQC2-Z1102509-DWG0030
89 | 11MAG15AN002M01 | ACC Fan 5B Motor | MAG | ACC Unit 1 | 837.500MEL | XEME | Y1811268 | XDYSP315M-4WF1 | 132kW, 400V, 50Hz, 227A, 1460RPM, cosɸ 0.82, EFF. 88.7%, EFF. Cl. IE2, Th. Cl. 155(F), IMB3, IP55, SF 1.15, 1048kg, | Bearing : DE 6319 C3, NDE 6319 C3 | SET | 1 | DV-MQC2-Z1102509-DWG0030
90 | 11MAG15AN003M01 | ACC Fan 5C Motor | MAG | ACC Unit 1 | 837.500MEL | XEME | Y1811291 | XDYSP315M-4WF1 | 132kW, 400V, 50Hz, 227A, 1460RPM, cosɸ 0.82, EFF. 88.7%, EFF. Cl. IE2, Th. Cl. 155(F), IMB3, IP55, SF 1.15, 1048kg, | Bearing : DE 6319 C3, NDE 6319 C3 | SET | 1 | DV-MQC2-Z1102509-DWG0030
91 | 11MAG15AN004M01 | ACC Fan 5D Motor | MAG | ACC Unit 1 | 837.500MEL | XEME | Y1811266 | XDYSP315M-4WF1 | 132kW, 400V, 50Hz, 227A, 1460RPM, cosɸ 0.82, EFF. 88.7%, EFF. Cl. IE2, Th. Cl. 155(F), IMB3, IP55, SF 1.15, 1048kg, | Bearing : DE 6319 C3, NDE 6319 C3 | SET | 1 | DV-MQC2-Z1102509-DWG0030
92 | 11MAG15AN005M01 | ACC Fan 5E Motor | MAG | ACC Unit 1 | 837.500MEL | XEME | Y1811290 | XDYSP315M-4WF1 | 132kW, 400V, 50Hz, 227A, 1460RPM, cosɸ 0.82, EFF. 88.7%, EFF. Cl. IE2, Th. Cl. 155(F), IMB3, IP55, SF 1.15, 1048kg, | Bearing : DE 6319 C3, NDE 6319 C3 | SET | 1 | DV-MQC2-Z1102509-DWG0030
93 | 11MAG16AN001M01 | ACC Fan 6A Motor | MAG | ACC Unit 1 | 837.500MEL | XEME | Y1811263 | XDYSP315M-4WF1 | 132kW, 400V, 50Hz, 227A, 1460RPM, cosɸ 0.82, EFF. 88.7%, EFF. Cl. IE2, Th. Cl. 155(F), IMB3, IP55, SF 1.15, 1048kg, | Bearing : DE 6319 C3, NDE 6319 C3 | SET | 1 | DV-MQC2-Z1102509-DWG0030
94 | 11MAG16AN002M01 | ACC Fan 6B Motor | MAG | ACC Unit 1 | 837.500MEL | XEME | Y1811284 | XDYSP315M-4WF1 | 132kW, 400V, 50Hz, 227A, 1460RPM, cosɸ 0.82, EFF. 88.7%, EFF. Cl. IE2, Th. Cl. 155(F), IMB3, IP55, SF 1.15, 1048kg, | Bearing : DE 6319 C3, NDE 6319 C3 | SET | 1 | DV-MQC2-Z1102509-DWG0030
95 | 11MAG16AN003M01 | ACC Fan 6C Motor | MAG | ACC Unit 1 | 837.500MEL | XEME | Y1811292 | XDYSP315M-4WF1 | 132kW, 400V, 50Hz, 227A, 1460RPM, cosɸ 0.82, EFF. 88.7%, EFF. Cl. IE2, Th. Cl. 155(F), IMB3, IP55, SF 1.15, 1048kg, | Bearing : DE 6319 C3, NDE 6319 C3 | SET | 1 | DV-MQC2-Z1102509-DWG0030
96 | 11MAG16AN004M01 | ACC Fan 6D Motor | MAG | ACC Unit 1 | 837.500MEL | XEME | Y1811276 | XDYSP315M-4WF1 | 132kW, 400V, 50Hz, 227A, 1460RPM, cosɸ 0.82, EFF. 88.7%, EFF. Cl. IE2, Th. Cl. 155(F), IMB3, IP55, SF 1.15, 1048kg, | Bearing : DE 6319 C3, NDE 6319 C3 | SET | 1 | DV-MQC2-Z1102509-DWG0030
97 | 11MAG16AN005M01 | ACC Fan 6E Motor | MAG | ACC Unit 1 | 837.500MEL | XEME | Y1811279 | XDYSP315M-4WF1 | 132kW, 400V, 50Hz, 227A, 1460RPM, cosɸ 0.82, EFF. 88.7%, EFF. Cl. IE2, Th. Cl. 155(F), IMB3, IP55, SF 1.15, 1048kg, | Bearing : DE 6319 C3, NDE 6319 C3 | SET | 1 | DV-MQC2-Z1102509-DWG0030
98 | 11MAG10AE001M01 | Main ACC Electrical Hoist Motor | MAG | [9 empty] | DV-MQC2-Z1102509-DWG0030
99 | 11PAH11AP001M01 | ACC Cleaning Pump 1 Motor | PAH |  |  | BEIDE | 1806/800017380618/004 | 1TL001-BB2 | 45KW,400V,80A,50HZ,1475RPM,IP55,PF0.82EFF93.1%,CL155(F),IM B3 |  |  |  | DV-MQC2-Z1102510-DWG0032
100 | 11PAH12AP001M01 | ACC Cleaning Pump 2 Motor | PAH |  |  | BEIDE | 1806/800017380618/002 | 1TL001-BB2 | 45KW,400V,80A,50HZ,1475RPM,IP55,PF0.82EFF93.1%,CL155(F),IM B3 |  |  |  | DV-MQC2-Z1102510-DWG0032
101 | 11PAH21AE011M01 | ACC Cleaning Nozzle Vertical Rail For Right Side of Street-1 Motor | PAH |  |  | WNM |  | YXL-71M2-4 | 0.37KW,400N,50HZ,1A,1330,PF0.75,IP55,CL F,EFF 69.5% | BRG DE6202 BRG NDE6202 |  |  | DV-MQC2-Z1102510-DWG0032
102 | 11PAH21AE012M01 | ACC Cleaning Nozzle Horizantal Rail For Right Side of Street-1 Motor | PAH |  |  | WNM |  | YXL-71M2-4 | 0.37KW,400N,50HZ,1A,1330,PF0.75,IP55,CL F,EFF 69.5% | BRG DE6202 BRG NDE6202 |  |  | DV-MQC2-Z1102510-DWG0032
103 | 11PAH22AE011M01 | ACC Cleaning Nozzle Vertical Rail For Left Side of Street-1 Motor | PAH |  |  | WNM |  | YXL-71M2-4 | 0.37KW,400N,50HZ,1A,1330,PF0.75,IP55,CL F,EFF 69.5% | BRG DE6202 BRG NDE6202 |  |  | DV-MQC2-Z1102510-DWG0032
104 | 11PAH22AE012M01 | ACC Cleaning Nozzle Horizantal Rail For Left Side of Street-1 Motor | PAH |  |  | WNM |  | YXL-71M2-4 | 0.37KW,400N,50HZ,1A,1330,PF0.75,IP55,CL F,EFF 69.5% | BRG DE6202 BRG NDE6202 |  |  | DV-MQC2-Z1102510-DWG0032
105 | 11PAH23AE011M01 | ACC Cleaning Nozzle Vertical Rail For Right Side of Street-2 Motor | PAH |  |  | WNM |  | YXL-71M2-4 | 0.37KW,400N,50HZ,1A,1330,PF0.75,IP55,CL F,EFF 69.5% | BRG DE6202 BRG NDE6202 |  |  | DV-MQC2-Z1102510-DWG0032
106 | 11PAH23AE012M01 | ACC Cleaning Nozzle Horizantal Rail For Right Side of Street-2 Motor | PAH |  |  | WNM |  | YXL-71M2-4 | 0.37KW,400N,50HZ,1A,1330,PF0.75,IP55,CL F,EFF 69.5% | BRG DE6202 BRG NDE6202 |  |  | DV-MQC2-Z1102510-DWG0032
107 | 11PAH24AE011M01 | ACC Cleaning Nozzle Vertical Rail For Left Side of Street-2 Motor | PAH |  |  | WNM |  | YXL-71M2-4 | 0.37KW,400N,50HZ,1A,1330,PF0.75,IP55,CL F,EFF 69.5% | BRG DE6202 BRG NDE6202 |  |  | DV-MQC2-Z1102510-DWG0032
108 | 11PAH24AE012M01 | ACC Cleaning Nozzle Horizantal Rail For Left Side of Street-2 Motor | PAH |  |  | WNM |  | YXL-71M2-4 | 0.37KW,400N,50HZ,1A,1330,PF0.75,IP55,CL F,EFF 69.5% | BRG DE6202 BRG NDE6202 |  |  | DV-MQC2-Z1102510-DWG0032
109 | 11PAH25AE011M01 | ACC Cleaning Nozzle Vertical Rail For Right Side of Street-3 Motor | PAH |  |  | WNM |  | YXL-71M2-4 | 0.37KW,400N,50HZ,1A,1330,PF0.75,IP55,CL F,EFF 69.5% | BRG DE6202 BRG NDE6202 |  |  | DV-MQC2-Z1102510-DWG0032
110 | 11PAH25AE012M01 | ACC Cleaning Nozzle Horizantal Rail For Right Side of Street-3 Motor | PAH |  |  | WNM |  | YXL-71M2-4 | 0.37KW,400N,50HZ,1A,1330,PF0.75,IP55,CL F,EFF 69.5% | BRG DE6202 BRG NDE6202 |  |  | DV-MQC2-Z1102510-DWG0032
111 | 11PAH26AE011M01 | ACC Cleaning Nozzle Vertical Rail For Left Side of Street-3 Motor | PAH |  |  | WNM |  | YXL-71M2-4 | 0.37KW,400N,50HZ,1A,1330,PF0.75,IP55,CL F,EFF 69.5% | BRG DE6202 BRG NDE6202 |  |  | DV-MQC2-Z1102510-DWG0032
112 | 11PAH26AE012M01 | ACC Cleaning Nozzle Horizantal Rail For Left Side of Street-3 Motor | PAH |  |  | WNM |  | YXL-71M2-4 | 0.37KW,400N,50HZ,1A,1330,PF0.75,IP55,CL F,EFF 69.5% | BRG DE6202 BRG NDE6202 |  |  | DV-MQC2-Z1102510-DWG0032
113 | 11PAH27AE011M01 | ACC Cleaning Nozzle Vertical Rail For Right Side of Street-4 Motor | PAH |  |  | WNM |  | YXL-71M2-4 | 0.37KW,400N,50HZ,1A,1330,PF0.75,IP55,CL F,EFF 69.5% | BRG DE6202 BRG NDE6202 |  |  | DV-MQC2-Z1102510-DWG0032
114 | 11PAH27AE012M01 | ACC Cleaning Nozzle Horizantal Rail For Right Side of Street-4 Motor | PAH |  |  | WNM |  | YXL-71M2-4 | 0.37KW,400N,50HZ,1A,1330,PF0.75,IP55,CL F,EFF 69.5% | BRG DE6202 BRG NDE6202 |  |  | DV-MQC2-Z1102510-DWG0032
115 | 11PAH28AE011M01 | ACC Cleaning Nozzle Vertical Rail For Left Side of Street-4 Motor | PAH |  |  | WNM |  | YXL-71M2-4 | 0.37KW,400N,50HZ,1A,1330,PF0.75,IP55,CL F,EFF 69.5% | BRG DE6202 BRG NDE6202 |  |  | DV-MQC2-Z1102510-DWG0032
116 | 11PAH28AE012M01 | ACC Cleaning Nozzle Horizantal Rail For Left Side of Street-4 Motor | PAH |  |  | WNM |  | YXL-71M2-4 | 0.37KW,400N,50HZ,1A,1330,PF0.75,IP55,CL F,EFF 69.5% | BRG DE6202 BRG NDE6202 |  |  | DV-MQC2-Z1102510-DWG0032
117 | 11PAH29AE011M01 | ACC Cleaning Nozzle Vertical Rail For Right Side of Street-5 Motor | PAH |  |  | WNM |  | YXL-71M2-4 | 0.37KW,400N,50HZ,1A,1330,PF0.75,IP55,CL F,EFF 69.5% | BRG DE6202 BRG NDE6202 |  |  | DV-MQC2-Z1102510-DWG0032
118 | 11PAH29AE012M01 | ACC Cleaning Nozzle Horizantal Rail For Right Side of Street-5 Motor | PAH |  |  | WNM |  | YXL-71M2-4 | 0.37KW,400N,50HZ,1A,1330,PF0.75,IP55,CL F,EFF 69.5% | BRG DE6202 BRG NDE6202 |  |  | DV-MQC2-Z1102510-DWG0032
119 | 11PAH30AE011M01 | ACC Cleaning Nozzle Vertical Rail For Left Side of Street-5 Motor | PAH |  |  | WNM |  | YXL-71M2-4 | 0.37KW,400N,50HZ,1A,1330,PF0.75,IP55,CL F,EFF 69.5% | BRG DE6202 BRG NDE6202 |  |  | DV-MQC2-Z1102510-DWG0032
120 | 11PAH30AE012M01 | ACC Cleaning Nozzle Horizantal Rail For Left Side of Street-5 Motor | PAH |  |  | WNM |  | YXL-71M2-4 | 0.37KW,400N,50HZ,1A,1330,PF0.75,IP55,CL F,EFF 69.5% | BRG DE6202 BRG NDE6202 |  |  | DV-MQC2-Z1102510-DWG0032
121 | 11PAH31AE011M01 | ACC Cleaning Nozzle Vertical Rail For Right Side of Street-6 Motor | PAH |  |  | WNM |  | YXL-71M2-4 | 0.37KW,400N,50HZ,1A,1330,PF0.75,IP55,CL F,EFF 69.5% | BRG DE6202 BRG NDE6202 |  |  | DV-MQC2-Z1102510-DWG0032
122 | 11PAH31AE012M01 | ACC Cleaning Nozzle Horizantal Rail For Right Side of Street-6 Motor | PAH |  |  | WNM |  | YXL-71M2-4 | 0.37KW,400N,50HZ,1A,1330,PF0.75,IP55,CL F,EFF 69.5% | BRG DE6202 BRG NDE6202 |  |  | DV-MQC2-Z1102510-DWG0032
123 | 11PAH32AE011M01 | ACC Cleaning Nozzle Vertical Rail For Left Side of Street-6 Motor | PAH |  |  | WNM |  | YXL-71M2-4 | 0.37KW,400N,50HZ,1A,1330,PF0.75,IP55,CL F,EFF 69.5% | BRG DE6202 BRG NDE6202 |  |  | DV-MQC2-Z1102510-DWG0032
124 | 11PAH32AE012M01 | ACC Cleaning Nozzle Horizantal Rail For Left Side of Street-6 Motor | PAH |  |  | WNM |  | YXL-71M2-4 | 0.37KW,400N,50HZ,1A,1330,PF0.75,IP55,CL F,EFF 69.5% | BRG DE6202 BRG NDE6202 |  |  | DV-MQC2-Z1102510-DWG0032
125 | 11LDF13AP001M01 | Unit 1 CPU Cation Exchangers Recirculation Pump-1 Motor | LDF |  |  | WEG | 1045941775 | 225S/M-02 | 45kW, 400V, 50Hz, 78.5A, 2953RPM, cosɸ 0.89, EFF. 93.6%, EFF. Cl. IE2, Th. Cl. 155(F), IP55, SF 1.5, 373kg, | Bearing : DE 6314 C3, NDE 6314 C3 AFTER 3610h-27g | SET | 1 | DV-MQD0-M-0002 T0 0007
126 | 11LDF23AP001M01 | Unit 1 CPU Mixed Bed Polishers Recirculation Pump-1 Motor | LDF |  |  | WEG | 1045941774 | 225S/M-02 | 45kW, 400V, 50Hz, 78.5A, 2953RPM, cosɸ 0.89, EFF. 93.6%, EFF. Cl. IE2, Th. Cl. 155(F), IP55, SF 1.5, 373kg, | Bearing : DE 6314 C3, NDE 6314 C3 | SET | 1 | DV-MQD0-M-0002 T0 0007
127 | 12LDF13AP001M01 | Unit 2 CPU Cation Exchangers Recirculation Pump-1 Motor | LDF |  |  | WEG |  | 225S/M-02 | 45kW, 400V, 50Hz, 78.5A, 2953RPM, cosɸ 0.89, EFF. 93.6%, EFF. Cl. IE2, Th. Cl. 155(F), IP55, SF 1.5, 373kg, | Bearing : DE 6314 C3, NDE 6314 C3 AFTER 3610h-27g |  |  | DV-MQD0-M-0002 T0 0007
128 | 12LDF23AP001M01 | Unit 2 CPU Mixed Bed Polishers Recirculation Pump-1 Motor | LDF |  |  | WEG |  | 225S/M-02 | 45kW, 400V, 50Hz, 78.5A, 2953RPM, cosɸ 0.89, EFF. 93.6%, EFF. Cl. IE2, Th. Cl. 155(F), IP55, SF 1.5, 373kg, | Bearing : DE 6314 C3, NDE 6314 C3 |  |  | DV-MQD0-M-0002 T0 0007
129 | 11MKC06AN001M01 | Generator Exciter Ventilation Fan (06) Motor | MKC | [9 empty] | DV-RPG1-DPPPG-70104721
130 | 11MKC07AN001M01 | Generator Exciter Ventilation Fan (07) Motor | MKC | [9 empty] | DV-RPG1-DPPPG-70104721
131 | 11LCJ41AP001M01 | LP Heater #4 Drain Recovery Pump A Motor | LCJ |  |  | SIEMENS | 1812/800018653389/001 | 1LE0001-3AA03-4AJ3-315S | 110kW, 400V, 50Hz, 187A, 2982RPM, PF 0.90, EFF.94.3%, EFF. Cl. IE2, Th. Cl. 155(F), IMB3, IP55, SF 1.15, 750kg, | Bearing : DE 6319C3, NDE 6319 C3 | SET | 1 | APCOD-1-DW-ME-LCC-302-102-S002
132 | 11LCJ42AP001M01 | LP Heater #4 Drain Recovery Pump B Motor | LCJ |  |  | SIEMENS | 1812/800018653389/002 | 1LE0001-3AA03-4AJ3-315S | 110kW, 400V, 50Hz, 187A, 2982RPM, PF 0.90, EFF.94.3%, EFF. Cl. IE2, Th. Cl. 155(F), IMB3, IP55, SF 1.15, 750kg, | Bearing : DE 6319C3, NDE 6319 C3 | SET | 1 | APCOD-1-DW-ME-LCC-302-102-S002
133 | 11QFA11AN001M01 | Unit-1 Air Compressor A Motor | QFA | Air Compressors room | 0.00MEL | SULLAIR | BB2-2104520XO3 | Y450-4 | 355KW-11KV-50HZ-23.2A-EFF93.6-PF0.86-1489RPM-IP55 | NU226/6226C3 ESSO-UNIREX N2--NU226 150gPER2000h |  |  | APCOD-1-DW-ME-QFA-302-001-S001
134 | 11QFA12AN001M01 | Unit-1 Air Compressor B Motor | QFA | Air Compressors room | 0.00MEL | SULLAIR | BB2-2104520XO5 | Y450-4 | 355KW-11KV-50HZ-23.2A-EFF93.6-PF0.86-1489RPM-IP55 | NU226/6226C3 ESSO-UNIREX N2--NU226 150gPER2000h |  |  | APCOD-1-DW-ME-QFA-302-001-S001
135 | 11QFA13AN001M01 | Unit-1 Air Compressor C Motor | QFA | Air Compressors room | 0.00MEL | SULLAIR | BB2-2104520XO1 | Y450-4 | 355KW-11KV-50HZ-23.2A-EFF93.6-PF0.86-1489RPM-IP55 | NU226/6226C3 ESSO-UNIREX N2--NU226 150gPER2000h |  |  | APCOD-1-DW-ME-QFA-302-001-S001
136 | 12QFA11AN001M01 | Unit-2 Air Compressor A Motor | QFA | Air Compressors room | 0.00MEL | SULLAIR |  | Y450-4 | 355KW-11KV-50HZ-23.2A-EFF93.6-PF0.86-1489RPM-IP55 | NU226/6226C3 ESSO-UNIREX N2--NU226 150gPER2000h |  |  | APCOD-1-DW-ME-QFA-302-001-S001
137 | 12QFA12AN001M01 | Unit-2 Air Compressor B Motor | QFA | Air Compressors room | 0.00MEL | SULLAIR |  | Y450-4 | 355KW-11KV-50HZ-23.2A-EFF93.6-PF0.86-1489RPM-IP55 | NU226/6226C3 ESSO-UNIREX N2--NU226 150gPER2000h |  |  | APCOD-1-DW-ME-QFA-302-001-S001
138 | 12QFA13AN001M01 | Unit-2 Air Compressor C Motor | QFA | Air Compressors room | 0.00MEL | SULLAIR |  | Y450-4 | 355KW-11KV-50HZ-23.2A-EFF93.6-PF0.86-1489RPM-IP55 | NU226/6226C3 ESSO-UNIREX N2--NU226 150gPER2000h |  |  | APCOD-1-DW-ME-QFA-302-001-S001
139 | 11LCN12AP001M01 | SCAPH Drain Pump 1B Motor | LCN | BOILER-1 |  | SIEMENS |  | LE0001-2AA5-Z 3-4AA5-Z | 400V,50HZ,37KW,D,66A , PF0.88,2955RPM,EFF92.5%,IM B3,IP 55, | BRG DE6212 ZC3 BRG NDE6212 ZC3
140 | 11LCN12AP002M01 | SCAPH Drain Pump 1B Motor | LCN | BOILER-1 |  | SIEMENS |  | LE0001-2AA5-Z 3-4AA5-Z | 400V,50HZ,37KW,D,66A , PF0.88,2955RPM,EFF92.5%,IM B3,IP 55, | BRG DE6212 ZC3 BRG NDE6212 ZC3
65 | 11MAV93AP001 | OIL PUMP FILLING OIL | MAV | STB Unit 1 | 810.50MEL | WINKELMANN | 193093 | GNRFZE132/2 | 7.4KW,220V DC,39 A,IP55,IMV1,S1,2900RPM, TH.CL: 180 (H) Excitation: 220vdc,0.94A | Spase heter: 60 kw,220 vdc |  |  | DV-RPG1-A-004404-981136/2-6
65 | 11MAV24AP001M01 | Unit 1 Turbine Emergency Oil Pump Motor | MAV | STB Unit 1 | 810.50MEL | WINKELMANN | 193093 | GNRFZE132/2 | 7.4KW,220V DC,39 A,IP55,IMV1,S1,2900RPM, TH.CL: 180 (H) Excitation: 220vdc,0.94A | Spase heter: 60 kw,220 vdc |  |  | DV-RPG1-A-004404-981136/2-6
65 | 11MAV24AP001M01 | Unit 1 Turbine Emergency Oil Pump Motor | MAV | STB Unit 1 | 810.50MEL | WINKELMANN | 193093 | GNRFZE132/2 | 7.4KW,220V DC,39 A,IP55,IMV1,S1,2900RPM, TH.CL: 180 (H) Excitation: 220vdc,0.94A | Spase heter: 60 kw,220 vdc |  |  | DV-RPG1-A-004404-981136/2-6
66 | 11MAV82AN001M01 | OIL VAPOR EXHAUSTER-1 | MAV | STB Unit 1 | 810.50MEL | BONORA | 9871 | HE100LES-3-/2 | 400V,5A,D,50HZ,2.2KW,RPM2945,PF 0.75,EFF 84%,CI F,S1,IP55 |  |  |  | DV-RPG1-A-004404-981136/2-6
67 | 11MAV82AN002M01 | OIL VAPOR EXHAUSTER-2 | MAV | STB Unit 1 | 810.50MEL | BONORA | 9872 | HE100LES-3-/2 | 400V,5A,D,50HZ,2.2KW,RPM2945,PF 0.75,EFF 84%,CI F,S1,IP55 |  |  |  | DV-RPG1-A-004404-981136/2-6

## TURBINE MOV
MOV List
No. | Process related identifcation |  |  | Location identification |  | Equipment identification
| KKS Number | Equipment Description | System | Location / Plant Area | Mouunting / Elevation | Manufacturer | Serial No. /Manufacturer Part No. | Type/Model | Technical Specification | Additional Specifications | Unit | Quantity | P&ID Number / Drawing Number
1 | 11LBG10AA801M01 | CRH Steam to Auxiliary Steam Header MOV Motor | LBG |  |  | Rotork | ST35690302 | IQ 20 F14A | 1.10kw @ 15 min ,400v, 3ph,50hz,2.80Amp,o/p torque 176N.M, speed 72 rpm,IP66/IP68 |  | SET | 1 | APCOD-1-DW-ME-LBG-302-001-S001
2 | 11LBG20AA801M01 | Extraction #5 to Auxiliary Steam Header MOV Motor | LBG |  |  | Rotork | ST37160116 | IQ 20 F14B4 | 1.20kw @ 15 min ,400v, 3ph,50hz,2.30Amp,o/p torque 142N.M, speed 96 rpm,IP66/IP68 |  | SET | 1 | APCOD-1-DW-ME-LBG-302-001-S001
3 | 11LBG50AA801M01 | Auxiliary Boiler to Auxiliary Steam Header MOV Motor | LBG |  |  | Rotork | ST37160119 | IQ 20 F14B4 | 1.20kw @ 15 min ,400v, 3ph,50hz,2.30Amp,o/p torque 142N.M, speed 96 rpm,IP66/IP68 |  | SET | 1 | APCOD-1-DW-ME-LBG-302-001-S001
4 | 11LBG50AA802M01 | Auxiliary Boiler to Auxiliary Steam Header Drain MOV Motor | LBG |  |  | Rotork | ST37100109 | IQ18 F10A | A |  | SET | 1 | APCOD-1-DW-ME-LBG-302-001-S001
5 | 11LBG40AA801M01 | Auxiliary Steam Header to Deaerator MOV Motor | LBG |  |  | Rotork | ST37160111 | IQ 20 F14B4 | 1.20kw @ 15 min ,400v, 3ph,50hz,2.30Amp,o/p torque 142N.M, speed 96 rpm,IP66/IP68 |  | SET | 1 | APCOD-1-DW-ME-LBG-302-001-S001
6 | 10LBG10AA801M01 | Common Auxiliary Boiler Header MOV Motor | LBG |  |  | Rotork | ST37160118 | IQ 20 F14B4 | 1.20kw @ 15 min ,400v, 3ph,50hz,2.30Amp,o/p torque 142N.M, speed 96 rpm,IP66/IP68 |  | SET | 1 | APCOD-1-DW-ME-LBG-302-001-S003
7 | 10LBG10AA805M01 | Common Auxiliary Boiler Header Drain Line MOV Motor-805 | LBG |  |  | Rotork | ST37100103 | IQ 18 F10A | 0.40kw @ 15 min ,400v, 3ph,50HZ,1.30Amp,o/p torque, 108N.M, speed 24 rpm,IP66/IP68 |  |  |  | APCOD-1-DW-ME-LBG-302-001-S003
8 | 10LBG10AA806M01 | Common Auxiliary Boiler Header Drain Line MOV Motor-806 | LBG |  |  | Rotork | ST37100107 | IQ 18 F10A | 0.40kw @ 15 min ,400v, 3ph,50HZ,1.30Amp,o/p torque, 108N.M, speed 24 rpm,IP66/IP68 |  |  |  | APCOD-1-DW-ME-LBG-302-001-S003
9 | 12LBG10AA801M01 | CRH Steam to Auxiliary Steam Header MOV Motor | LBG |  |  | Rotork | ST35690301 | IQ 20 F14A | 1.10kw @ 15 min ,400v, 3ph,50hz,2.80Amp,o/p torque 176N.M, speed 72 rpm,IP66/IP68 |  |  |  | APCOD-1-DW-ME-LBG-302-001-S003
10 | 12LBG20AA801M01 | Extraction #5 to Auxiliary Steam Header MOV Motor | LBG |  |  | Rotork | ST37160115 | IQ 20 F14B4 | 1.20kw @ 15 min ,400v, 3ph,50hz,2.30Amp,o/p torque 142N.M, speed 96 rpm,IP66/IP68 |  | SET | 1 | APCOD-1-DW-ME-LBG-302-001-S003
11 | 12LBG50AA801M01 | Auxiliary Boiler to Auxiliary Steam Header MOV Motor | LBG |  |  | Rotork | ST37160101 | IQ 20 F14B4 | 1.20kw @ 15 min ,400v, 3ph,50hz,2.30Amp,o/p torque 142N.M, speed 96 rpm,IP66/IP68 |  | SET | 1 | APCOD-1-DW-ME-LBG-302-001-S003
12 | 12LBG50AA802M01 | Auxiliary Boiler to Auxiliary Steam Header Drain MOV Motor | LBG |  |  | Rotork | ST35700105 | IQ70 F25B4 | 5.8kw @ 15 min ,400v, 3ph,50hz,10Amp,o/p torque 1017N.M, speed 72 rpm,IP66/IP68 |  |  |  | APCOD-1-DW-ME-LBG-302-001-S003
13 | 12LBG40AA801M01 | Auxiliary Steam Header to Deaerator MOV Motor | LBG |  |  | Rotork | ST37160104 | IQ 20 F14B4 | 1.20kw @ 15 min ,400v, 3ph,50hz,2.30Amp,o/p torque 142N.M, speed 96 rpm,IP66/IP68 |  | SET | 1 | APCOD-1-DW-ME-LBG-302-001-S003
14 | 11LAA10AA810M01 | Deaerator Startup Vent MOV Motor | LAA |  |  | Rotork | HS11850101 | IQ12F10A | 0.30kw @ 15 min ,400v, 3ph,50hz,0.90Amp,o/p torque 81N.M, speed 24 rpm,IP66/IP68 |  | SET | 1 | APCOD-1-DW-ME-LAA-302-101-S001
15 | 11LAA10AA850M01 | Deaeraror Overflow to Emergency Drain Flash Tank MOV Motor-850 | LAA |  |  | Rotork | HS11850201 | IQ20F14A | 0.70kw @ 15 min ,400v, 3ph,50hz,1.50Amp,o/p torque203N.M, speed 36 rpm,IP66/IP68 |  | SET | 1 | APCOD-1-DW-ME-LAA-302-101-S001
16 | 11LAA10AA851M01 | Deaeraror Overflow to Emergency Drain Flash Tank MOV Motor-851 | LAA |  |  | Rotork | HS11850202 | IQ20F14A | 0.70kw @ 15 min ,400v, 3ph,50hz,1.50Amp,o/p torque203N.M, speed 36 rpm,IP66/IP68 |  | SET | 1 | APCOD-1-DW-ME-LAA-302-101-S001
17 | 11LCQ10AA801M01 | MOV from Steam Drum to CBD-Motor | LCQ | Boiler Steam System |  | AUMA | 2818MD33687 | SAR0.7.2-F10 | 11RPM-(15-30)NM-IP68 -FET F26 |  | SET | 1 | DV-MB02-11-000034
18 | 11LCQ10AA801MO1 | Drum Blowdown to Continuous Blowdown Tank MOV Motor | LCQ | Condensate System |  |  | DUPLICATE | [5 empty] | APCOD-1-DW-ME-LCQ-302-101-S001
19 | 11LCP43AA801M01 | Boiler Water Filling Line MOV Motor | LCP |  |  | Rotork | ST35690106 | IQ20 F14 A | 0.8kw @ 15 min ,400v, 3ph,50hz,1.8Amp,o/p torque 203N.M, speed48 rpm,IP66/IP68 |  | SET | 1 | APCOD-1-DW-ME-LA-302-101-S001
20 | 11LCP42AA801M01 | Deaerator Intial Filling MOV Motor | LCP |  |  | Rotork | ST37150207 | IQ20 F14 B4 | 1.20kw @ 15 min ,400v, 3ph,50hz,2.30Amp,o/p torque 142N.M, speed 96 rpm,IP66/IP68 |  | SET | 1 | APCOD-1-DW-ME-LA-302-101-S001
21 | 11LBA01AA802M01 | Main Steam to Blowdown Drain Header-2 Drain MOV Motor-802 | LBA |  |  | AUMA | 3418MD48517 | SA07.6-F10 | 8RPM,(20-60N.M) ,Lub: F26,IP68,3ph,400v |  | SET | 1 | APCOD-1-DW-ME-HAN-302-101-S001
22 | 11LBA01AA803M01 | Main Steam to Blowdown Drain Header-2 Drain MOV Motor-803 | LBA |  |  | AUMA | 3418MD48518 | SA07.6-F10 | 8RPM,(20-60N.M) ,Lub: F26,IP68,3ph,400v |  | SET | 1 | APCOD-1-DW-ME-HAN-302-101-S001
23 | 11LBA01AA811M01 | Main Steam to Air Vent Box-2 MOV Motor-811 | LBA |  |  | AUMA | 3418MD48523 | SA07.6-F10 | 8RPM,(20-60N.M) ,Lub: F26,IP68,3ph,400v |  | SET | 1 | APCOD-1-DW-ME-HAN-302-101-S001
24 | 11LBA01AA812M01 | Main Steam to Air Vent Box-2 MOV Motor-812 | LBA |  |  | AUMA | 3418MD48524 | SA07.6-F10 | 8RPM,(20-60N.M) ,Lub: F26,IP68,3ph,400v |  | SET | 1 | APCOD-1-DW-ME-HAN-302-101-S001
25 | 11MAV41AA101_M | Unit 1 Turbine Lube Oil Temperature Control MOV Motor | MAV |  |  | RTK | 18012431/010 | MXGBJXXXXXWFFSXXXXXX | 230V,50HZ,AC,1500,POWERCON 46VA,IP65,ACTUATER SPEED 0.45MM/S,INPUT 4-20mA,OUT PUT 4-20mA |  |  |  | DV-RPG1-A-004404-981136/2-6
26 | 11LCA01AA801M01 | Condensate Pump 1A Suction MOV Motor | LCA |  |  | Rotork | ST37190301 | IQ 25 F14B4 | 1.2kw @ 15 min ,400v, 3ph,50hz,2.80Amp,o/p torque 400 N.M, speed 24 rpm,IP66/IP68 |  | SET | 1 | APCOD-1-DW-ME-MAL-302-101-S001 TO 004
27 | 11LCA02AA801M01 | Condensate Pump 1B Suction MOV Motor | LCA |  |  | Rotork | ST37190306 | IQ 25 F14B4 | 1.2kw @ 15 min ,400v, 3ph,50hz,2.80Amp,o/p torque 400 N.M, speed 24 rpm,IP66/IP68 |  | SET | 1 | APCOD-1-DW-ME-MAL-302-101-S001 TO 004
28 | 11LCA03AA801M01 | Condensate Pump 1C Suction MOV Motor | LCA |  |  | Rotork | ST37190305 | IQ 25 F14B4 | 1.2kw @ 15 min ,400v, 3ph,50hz,2.80Amp,o/p torque 400 N.M, speed 24 rpm,IP66/IP68 |  | SET | 1 | APCOD-1-DW-ME-MAL-302-101-S001 TO 004
29 | 11LCA11AA801M01 | Condensate Pump 1A Discharge MOV Motor | LCA |  |  | Rotork | ST37160102 | IQ 25 F14B4 | 1.20kw @ 15 min ,400v, 3ph,50hz,2.30Amp,o/p torque 142N.M, speed 96 rpm,IP66/IP68 |  | SET | 1 | APCOD-1-DW-ME-MAL-302-101-S001 TO 004
30 | 11LCA12AA801M01 | Condensate Pump 1B Discharge MOV Motor | LCA |  |  | Rotork | ST37160108 | IQ 20 F14B4 | 1.20kw @ 15 min ,400v, 3ph,50hz,2.30Amp,o/p torque 142N.M, speed 96 rpm,IP66/IP68 |  | SET | 1 | APCOD-1-DW-ME-MAL-302-101-S001 TO 004
31 | 11LCA13AA801M01 | Condensate Pump 1C Discharge MOV Motor | LCA |  |  | Rotork | ST37160106 | IQ 20 F14B4 | 1.20kw @ 15 min ,400v, 3ph,50hz,2.30Amp,o/p torque 142N.M, speed 96 rpm,IP66/IP68 |  | SET | 1 | APCOD-1-DW-ME-MAL-302-101-S001 TO 004
32 | 11LCA20AA802M01 | Gland Steam Condenser Inlet MOV Motor | LCA |  |  | Rotork | ST37180105 | IQ 35 F16B4 | 2.7kw @ 15 min ,400v, 3ph,50hz,4.50Amp,o/p torque 366N.M, speed 96 rpm,IP66/IP68 |  | SET | 1 | APCOD-1-DW-ME-MAL-302-101-S001 TO 004
33 | 11LCA33AA801M01 | Gland Steam Condenser Outlet MOV Motor | LCA |  |  | Rotork | ST37180107 | IQ 35 F16B4 | 2.7kw @ 15 min ,400v, 3ph,50hz,4.50Amp,o/p torque 366N.M, speed 96 rpm,IP66/IP68 |  | SET | 1 | APCOD-1-DW-ME-MAL-302-101-S001 TO 004
34 | 11LCA20AA821M01 | Gland Steam Condenser Bypass MOV Motor | LCA |  |  | Rotork | ST37180103 | IQ 35 F16B4 | 2.7kw @ 15 min ,400v, 3ph,50hz,4.50Amp,o/p torque 366N.M, speed 96 rpm,IP66/IP68 |  | SET | 1 | APCOD-1-DW-ME-MAL-302-101-S001 TO 004
35 | 11LCA44AA804M01 | LP Heater #3 Inlet MOV Motor | LCA |  |  | Rotork | ST37180101 | IQ 35 F16B4 | 2.7kw @ 15 min ,400v, 3ph,50hz,4.50Amp,o/p torque 366N.M, speed 96 rpm,IP66/IP68 |  | SET | 1 | APCOD-1-DW-ME-MAL-302-101-S001 TO 004
36 | 11LCA60AA801M01 | LP Heater #3 Outlet MOV Motor | LCA |  |  | Rotork | ST37180102 | IQ 35 F16B4 | 2.7kw @ 15 min ,400v, 3ph,50hz,4.50Amp,o/p torque 366N.M, speed 96 rpm,IP66/IP68 |  | SET | 1 | APCOD-1-DW-ME-MAL-302-101-S001 TO 004
37 | 11LCA51AA801M01 | LP Heater #3 Bypass MOV Motor | LCA |  |  | Rotork | ST37180114 | IQ 35 F16B4 | 2.7kw @ 15 min ,400v, 3ph,50hz,4.50Amp,o/p torque 366N.M, speed 96 rpm,IP66/IP68 |  | SET | 1 | APCOD-1-DW-ME-MAL-302-101-S001 TO 004
38 | 11LCA60AA802M01 | LP Heater #4 Inlet MOV Motor | LCA |  |  | Rotork | ST37180117 | IQ 35 F16B4 | 2.7kw @ 15 min ,400v, 3ph,50hz,4.50Amp,o/p torque 366N.M, speed 96 rpm,IP66/IP68 |  | SET | 1 | APCOD-1-DW-ME-MAL-302-101-S001 TO 004
39 | 11LCA70AA801M01 | LP Heater #4 Outlet MOV Motor | LCA |  |  | Rotork | ST37180111 | IQ 35 F16B4 | 2.7kw @ 15 min ,400v, 3ph,50hz,4.50Amp,o/p torque 366N.M, speed 96 rpm,IP66/IP68 |  | SET | 1 | APCOD-1-DW-ME-MAL-302-101-S001 TO 004
40 | 11LCA61AA801M01 | LP Heater #4 Bypass MOV Motor | LCA |  |  | Rotork | ST37180112 | IQ 35 F16B4 | 2.7kw @ 15 min ,400v, 3ph,50hz,4.50Amp,o/p torque 366N.M, speed 96 rpm,IP66/IP68 |  | SET | 1 | APCOD-1-DW-ME-MAL-302-101-S001 TO 004
41 | 11LCA70AA802M01 | LP Heater #4 Outlet Startup Drain to Atmospheric Blowdown Tank MOV Motor | LCA |  |  | Rotork | ST37180112 | IQ 35 F16B4 | 2.7kw @ 15 min ,400v, 3ph,50hz,4.50Amp,o/p torque 366N.M, speed 96 rpm,IP66/IP68 |  | SET | 1 | APCOD-1-DW-ME-MAL-302-101-S001 TO 004
42 | 11LCA54AA801M01 | Ash Cooler A10 Condensate Inlet MOV Motor | LCA |  |  | Rotork | ST37150208 | IQ 20 F14B4 | 1.20kw @ 15 min ,400v, 3ph,50hz,2.30Amp,o/p torque 142N.M, speed 96 rpm,IP66/IP68 |  | SET | 1 | APCOD-1-DW-ME-MAL-302-101-S001 TO 004
43 | 11LCA54AA802M01 | Ash Cooler A10 Condensate Outlet MOV Motor | LCA |  |  | Rotork |  | IQ 12 F10 B4 | 0.4KW,15 Min,RPM 96,T 41,400V,3Ph,50HZ, 1.2A,IP66/68, |  |  |  | APCOD-1-DW-ME-MAL-302-101-S001 TO 004
44 | 11LCA55AA801M01 | Ash Cooler A9 Condensate Inlet MOV Motor | LCA |  |  | Rotork |  | IQ 12 F10 B4 | 0.4KW,15 Min,RPM 96,T 41,400V,3Ph,50HZ, 1.2A,IP66/68, |  |  |  | APCOD-1-DW-ME-MAL-302-101-S001 TO 004
45 | 11LCA55AA802M01 | Ash Cooler A9 Condensate Outlet MOV Motor | LCA |  |  | Rotork |  | IQ 12 F10 B4 | 0.4KW,15 Min,RPM 96,T 41,400V,3Ph,50HZ, 1.2A,IP66/68, |  |  |  | APCOD-1-DW-ME-MAL-302-101-S001 TO 004
46 | 11LCA56AA801M01 | Ash Cooler A8 Condensate Inlet MOV Motor | LCA |  |  | Rotork |  | IQ 12 F10 B4 | 0.4KW,15 Min,RPM 96,T 41,400V,3Ph,50HZ, 1.2A,IP66/68, |  |  |  | APCOD-1-DW-ME-MAL-302-101-S001 TO 004
47 | 11LCA56AA802M01 | Ash Cooler A8 Condensate Outlet MOV Motor | LCA |  |  | Rotork |  | IQ 12 F10 B4 | 0.4KW,15 Min,RPM 96,T 41,400V,3Ph,50HZ, 1.2A,IP66/68, |  |  |  | APCOD-1-DW-ME-MAL-302-101-S001 TO 004
48 | 11LCA57AA801M01 | Ash Cooler A7 Condensate Inlet MOV Motor | LCA |  |  | Rotork |  | IQ 12 F10 B4 | 0.4KW,15 Min,RPM 96,T 41,400V,3Ph,50HZ, 1.2A,IP66/68, |  |  |  | APCOD-1-DW-ME-MAL-302-101-S001 TO 004
49 | 11LCA57AA802M01 | Ash Cooler A7 Condensate Outlet MOV Motor | LCA |  |  | Rotork |  | IQ 12 F10 B4 | 0.4KW,15 Min,RPM 96,T 41,400V,3Ph,50HZ, 1.2A,IP66/68, |  |  |  | APCOD-1-DW-ME-MAL-302-101-S001 TO 004
50 | 11LCA58AA801M01 | Ash Cooler A6 Condensate Inlet MOV Motor | LCA |  |  | Rotork |  | IQ 12 F10 B4 | 0.4KW,15 Min,RPM 96,T 41,400V,3Ph,50HZ, 1.2A,IP66/68, |  |  |  | APCOD-1-DW-ME-MAL-302-101-S001 TO 004
51 | 11LCA58AA802M01 | Ash Cooler A6 Condensate Outlet MOV Motor | LCA |  |  | Rotork |  | IQ 12 F10 B4 | 0.4KW,15 Min,RPM 96,T 41,400V,3Ph,50HZ, 1.2A,IP66/68, |  |  |  | APCOD-1-DW-ME-MAL-302-101-S001 TO 004
52 | 11LCA64AA801M01 | Ash Cooler A5 Condensate Inlet MOV Motor | LCA |  |  | Rotork |  | IQ 12 F10 B4 | 0.4KW,15 Min,RPM 96,T 41,400V,3Ph,50HZ, 1.2A,IP66/68, |  |  |  | APCOD-1-DW-ME-MAL-302-101-S001 TO 004
53 | 11LCA64AA802M01 | Ash Cooler A5 Condensate Outlet MOV Motor | LCA |  |  | Rotork |  | IQ 12 F10 B4 | 0.4KW,15 Min,RPM 96,T 41,400V,3Ph,50HZ, 1.2A,IP66/68, |  |  |  | APCOD-1-DW-ME-MAL-302-101-S001 TO 004
54 | 11LCA65AA801M01 | Ash Cooler A4 Condensate Inlet MOV Motor | LCA |  |  | Rotork |  | IQ 12 F10 B4 | 0.4KW,15 Min,RPM 96,T 41,400V,3Ph,50HZ, 1.2A,IP66/68, |  |  |  | APCOD-1-DW-ME-MAL-302-101-S001 TO 004
55 | 11LCA65AA802M01 | Ash Cooler A4 Condensate Outlet MOV Motor | LCA |  |  | Rotork |  | IQ 12 F10 B4 | 0.4KW,15 Min,RPM 96,T 41,400V,3Ph,50HZ, 1.2A,IP66/68, |  |  |  | APCOD-1-DW-ME-MAL-302-101-S001 TO 004
56 | 11LCA66AA801M01 | Ash Cooler A3 Condensate Inlet MOV Motor | LCA |  |  | Rotork |  | IQ 12 F10 B4 | 0.4KW,15 Min,RPM 96,T 41,400V,3Ph,50HZ, 1.2A,IP66/68, |  |  |  | APCOD-1-DW-ME-MAL-302-101-S001 TO 004
57 | 11LCA66AA802M01 | Ash Cooler A3 Condensate Outlet MOV Motor | LCA |  |  | Rotork |  | IQ 12 F10 B4 | 0.4KW,15 Min,RPM 96,T 41,400V,3Ph,50HZ, 1.2A,IP66/68, |  |  |  | APCOD-1-DW-ME-MAL-302-101-S001 TO 004
58 | 11LCA67AA801M01 | Ash Cooler A2 Condensate Inlet MOV Motor | LCA |  |  | Rotork |  | IQ 12 F10 B4 | 0.4KW,15 Min,RPM 96,T 41,400V,3Ph,50HZ, 1.2A,IP66/68, |  |  |  | APCOD-1-DW-ME-MAL-302-101-S001 TO 004
59 | 11LCA67AA802M01 | Ash Cooler A2 Condensate Outlet MOV Motor | LCA |  |  | Rotork |  | IQ 12 F10 B4 | 0.4KW,15 Min,RPM 96,T 41,400V,3Ph,50HZ, 1.2A,IP66/68, |  |  |  | APCOD-1-DW-ME-MAL-302-101-S001 TO 004
60 | 11LCA68AA801M01 | Ash Cooler A1 Condensate Inlet MOV Motor | LCA |  |  | Rotork |  | IQ 12 F10 B4 | 0.4KW,15 Min,RPM 96,T 41,400V,3Ph,50HZ, 1.2A,IP66/68, |  |  |  | APCOD-1-DW-ME-MAL-302-101-S001 TO 004
61 | 11LCA68AA802M01 | Ash Cooler A1 Condensate Outlet MOV Motor | LCA |  |  | Rotork |  | IQ 12 F10 B4 | 0.4KW,15 Min,RPM 96,T 41,400V,3Ph,50HZ, 1.2A,IP66/68, |  |  |  | APCOD-1-DW-ME-MAL-302-101-S001 TO 004
62 | 11LCA74AA801M01 | Ash Cooler B10 Condensate Inlet MOV Motor | LCA |  |  | Rotork |  | IQ 12 F10 B4 | 0.4KW,15 Min,RPM 96,T 41,400V,3Ph,50HZ, 1.2A,IP66/68, |  |  |  | APCOD-1-DW-ME-MAL-302-101-S001 TO 004
63 | 11LCA74AA802M01 | Ash Cooler B10 Condensate Outlet MOV Motor | LCA |  |  | Rotork |  | IQ 12 F10 B4 | 0.4KW,15 Min,RPM 96,T 41,400V,3Ph,50HZ, 1.2A,IP66/68, |  |  |  | APCOD-1-DW-ME-MAL-302-101-S001 TO 004
64 | 11LCA75AA801M01 | Ash Cooler B9 Condensate Inlet MOV Motor | LCA |  |  | Rotork |  | IQ 12 F10 B4 | 0.4KW,15 Min,RPM 96,T 41,400V,3Ph,50HZ, 1.2A,IP66/68, |  |  |  | APCOD-1-DW-ME-MAL-302-101-S001 TO 004
65 | 11LCA75AA802M01 | Ash Cooler B9 Condensate Outlet MOV Motor | LCA |  |  | Rotork |  | IQ 12 F10 B4 | 0.4KW,15 Min,RPM 96,T 41,400V,3Ph,50HZ, 1.2A,IP66/68, |  |  |  | APCOD-1-DW-ME-MAL-302-101-S001 TO 004
66 | 11LCA76AA801M01 | Ash Cooler B8 Condensate Inlet MOV Motor | LCA |  |  | Rotork |  | IQ 12 F10 B4 | 0.4KW,15 Min,RPM 96,T 41,400V,3Ph,50HZ, 1.2A,IP66/68, |  |  |  | APCOD-1-DW-ME-MAL-302-101-S001 TO 004
67 | 11LCA76AA802M01 | Ash Cooler B8 Condensate Outlet MOV Motor | LCA |  |  | Rotork |  | IQ 12 F10 B4 | 0.4KW,15 Min,RPM 96,T 41,400V,3Ph,50HZ, 1.2A,IP66/68, |  |  |  | APCOD-1-DW-ME-MAL-302-101-S001 TO 004
68 | 11LCA77AA801M01 | Ash Cooler B7 Condensate Inlet MOV Motor | LCA |  |  | Rotork |  | IQ 12 F10 B4 | 0.4KW,15 Min,RPM 96,T 41,400V,3Ph,50HZ, 1.2A,IP66/68, |  |  |  | APCOD-1-DW-ME-MAL-302-101-S001 TO 004
69 | 11LCA77AA802M01 | Ash Cooler B7 Condensate Outlet MOV Motor | LCA |  |  | Rotork |  | IQ 12 F10 B4 | 0.4KW,15 Min,RPM 96,T 41,400V,3Ph,50HZ, 1.2A,IP66/68, |  |  |  | APCOD-1-DW-ME-MAL-302-101-S001 TO 004
70 | 11LCA78AA801M01 | Ash Cooler B6 Condensate Inlet MOV Motor | LCA |  |  | Rotork |  | IQ 12 F10 B4 | 0.4KW,15 Min,RPM 96,T 41,400V,3Ph,50HZ, 1.2A,IP66/68, |  |  |  | APCOD-1-DW-ME-MAL-302-101-S001 TO 004
71 | 11LCA78AA802M01 | Ash Cooler B6 Condensate Outlet MOV Motor | LCA |  |  | Rotork |  | IQ 12 F10 B4 | 0.4KW,15 Min,RPM 96,T 41,400V,3Ph,50HZ, 1.2A,IP66/68, |  |  |  | APCOD-1-DW-ME-MAL-302-101-S001 TO 004
72 | 11LCA84AA801M01 | Ash Cooler B5 Condensate Inlet MOV Motor | LCA |  |  | Rotork |  | IQ 12 F10 B4 | 0.4KW,15 Min,RPM 96,T 41,400V,3Ph,50HZ, 1.2A,IP66/68, |  |  |  | APCOD-1-DW-ME-MAL-302-101-S001 TO 004
73 | 11LCA84AA802M01 | Ash Cooler B5 Condensate Outlet MOV Motor | LCA |  |  | Rotork |  | IQ 12 F10 B4 | 0.4KW,15 Min,RPM 96,T 41,400V,3Ph,50HZ, 1.2A,IP66/68, |  |  |  | APCOD-1-DW-ME-MAL-302-101-S001 TO 004
74 | 11LCA85AA801M01 | Ash Cooler B4 Condensate Inlet MOV Motor | LCA |  |  | Rotork |  | IQ 12 F10 B4 | 0.4KW,15 Min,RPM 96,T 41,400V,3Ph,50HZ, 1.2A,IP66/68, |  |  |  | APCOD-1-DW-ME-MAL-302-101-S001 TO 004
75 | 11LCA85AA802M01 | Ash Cooler B4 Condensate Outlet MOV Motor | LCA |  |  | Rotork |  | IQ 12 F10 B4 | 0.4KW,15 Min,RPM 96,T 41,400V,3Ph,50HZ, 1.2A,IP66/68, |  |  |  | APCOD-1-DW-ME-MAL-302-101-S001 TO 004
76 | 11LCA86AA801M01 | Ash Cooler B3 Condensate Inlet MOV Motor | LCA |  |  | Rotork |  | IQ 12 F10 B4 | 0.4KW,15 Min,RPM 96,T 41,400V,3Ph,50HZ, 1.2A,IP66/68, |  |  |  | APCOD-1-DW-ME-MAL-302-101-S001 TO 004
77 | 11LCA86AA802M01 | Ash Cooler B3 Condensate Outlet MOV Motor | LCA |  |  | Rotork |  | IQ 12 F10 B4 | 0.4KW,15 Min,RPM 96,T 41,400V,3Ph,50HZ, 1.2A,IP66/68, |  |  |  | APCOD-1-DW-ME-MAL-302-101-S001 TO 004
78 | 11LCA87AA801M01 | Ash Cooler B2 Condensate Inlet MOV Motor | LCA |  |  | Rotork |  | IQ 12 F10 B4 | 0.4KW,15 Min,RPM 96,T 41,400V,3Ph,50HZ, 1.2A,IP66/68, |  |  |  | APCOD-1-DW-ME-MAL-302-101-S001 TO 004
79 | 11LCA87AA802M01 | Ash Cooler B2 Condensate Outlet MOV Motor | LCA |  |  | Rotork |  | IQ 12 F10 B4 | 0.4KW,15 Min,RPM 96,T 41,400V,3Ph,50HZ, 1.2A,IP66/68, |  |  |  | APCOD-1-DW-ME-MAL-302-101-S001 TO 004
80 | 11LCA88AA801M01 | Ash Cooler B1 Condensate Inlet MOV Motor | LCA |  |  | Rotork |  | IQ 12 F10 B4 | 0.4KW,15 Min,RPM 96,T 41,400V,3Ph,50HZ, 1.2A,IP66/68, |  |  |  | APCOD-1-DW-ME-MAL-302-101-S001 TO 004
81 | 11LCA88AA802M01 | Ash Cooler B1 Condensate Outlet MOV Motor | LCA |  |  | Rotork |  | IQ 12 F10 B4 | 0.4KW,15 Min,RPM 96,T 41,400V,3Ph,50HZ, 1.2A,IP66/68, |  |  |  | APCOD-1-DW-ME-MAL-302-101-S001 TO 004
82 | 11LCA23AA801M01 | Steam Turbine Drains to Hot Box Spray Noozles MOV Motor | LCA |  |  | Rotork | ST37100104 | IQ 18 F10A | 0.40kw @ 15 min ,400v, 3ph,50hz,1.30Amp,o/p torque108N.M, speed 24 rpm,IP66/IP68 |  | SET | 1 | APCOD-1-DW-ME-MAL-302-101-S001 TO 004
83 | 11LCN10AA801M01 | SCAPH Drain Tank Vent MOV Motor | LCN |  |  | ROTORK | ST37100110 | IQ18 F10 A | 0.4kw @ 15 min ,400v, 3ph,50hz,1.3 Amp,o/p torque 108N.M, speed 24 rpm,IP66/IP68 |  | SET | 1 | APCOD-1-DW-ME-LCN-302-101-S001
84 | 11LCN40AA801M01 | SCAPH Drain Tank to Atmospheric Blowdown System MOV Motor | LCN |  |  | ROTORK | ST37150103 | IQ20 F14 B4 | 1.2kw @ 15 min ,400v, 3ph,50hz,2.3 Amp,o/p torque 142N.M, speed 96 rpm,IP66/IP68 |  | SET | 1 | APCOD-1-DW-ME-LCN-302-101-S001
85 | 11LCN21AA801M01 | SCAPH Drain Pump 1A Discharge MOV Motor | LCN |  |  | ROTORK | ST37150101 | IQ20 F14 B4 | 1.2kw @ 15 min ,400v, 3ph,50hz,2.3 Amp,o/p torque 142N.M, speed 96 rpm,IP66/IP68 |  | SET | 1 | APCOD-1-DW-ME-LCN-302-101-S001
86 | 11LCN22AA801M01 | SCAPH Drain Pump 1B Discharge MOV Motor | LCN |  |  | ROTORK | ST37150204 | IQ20 F14 B4 | 1.2kw @ 15 min ,400v, 3ph,50hz,2.3 Amp,o/p torque 142N.M, speed 96 rpm,IP66/IP68 |  | SET | 1 | APCOD-1-DW-ME-LCN-302-101-S001
87 | 11LCP01AA801M01 | Condensate Storage Tank Inlet MOV Motor | LCP |  |  | Rotork | ST37160107 | IQ 20 F14B4 | 1.20kw @ 15 min ,400v, 3ph,50hz,2.30Amp,o/p torque 142N.M, speed 96 rpm,IP66/IP68 |  | SET | 1 | APCOD-1-DW-ME-LA-302-101-S001
88 | 11LCP31AA801M01 | Condensate Make Up Water Pump A Discharge MOV Motor | LCP |  |  | Rotork | ST37130216 | IQ 12 F10B4 | 0.40kw @ 15 min ,400v, 3ph,50hz,1.2Amp,o/p torque 41N.M, speed 96 rpm,IP66/IP68 |  | SET | 1 | APCOD-1-DW-ME-LA-302-101-S001
89 | 11LCP32AA801M01 | Condensate Make Up Water Pump B Discharge MOV Motor | LCP |  |  | Rotork | ST37130114 | IQ 12 F10B4 | 0.40kw @ 15 min ,400v, 3ph,50hz,1.2Amp,o/p torque 41N.M, speed 96 rpm,IP66/IP68 |  | SET | 1 | APCOD-1-DW-ME-LA-302-101-S001
90 | 12LCQ10AA801M01 | MOV from Steam Drum to CBD-Motor | LCQ | Boiler Steam System |  | AUMA | 2818MD33688 | SA07.2-F10 | 11RPM,(15-30N.M) ,Lub: F26,IP68,3ph,400v |  |  |  | DV-MB02-12-000034
91 | 11LBS50AA801M01 | Extraction Steam #5 MOV-1 Motor | LBS | STB Unit 1 |  | Rotork | ST37160117 | IQ 20 F14B4 | 1.2kw @ 15 min ,400v, 3ph,50hz,2.3Amp,o/p torque 142N.M, speed 96 rpm,IP66/IP68 | N/A | SET | 1 | APCOD-1-DW-ME-LBS-302-101-S001
92 | 11LBS50AA802M01 | Extraction Steam #5 MOV-2 Motor | LBS | STB Unit 1 |  | Rotork | ST37160110 | IQ 40 F25B4 | 1.20kw @ 15 min ,400v, 3ph,50hz,2.30Amp,o/p torque 142N.M, speed 96 rpm,IP66/IP68 | N/A | SET | 1 | APCOD-1-DW-ME-LBS-302-101-S001
93 | 11LBS30AA801M01 | Extraction Steam #3 MOV Motor | LBS | STB Unit 1 |  | Rotork | ST37160111 | IQ 40 F25B4 | 2.3kw @ 15 min ,400v, 3ph,50hz,2.30Amp,o/p torque 1017 N.M, speed 24 rpm,IP66/IP68 | N/A | SET | 1 | APCOD-1-DW-ME-LBS-302-102-S001
94 | 11LBS40AA801M01 | Extraction Steam #4 MOV Motor | LBS | STB Unit 1 |  | Rotork | ST37170102 | IQ 35 F16 B4 | 2.7kw @ 15 min ,400v, 3ph,50Hz,4.5Amp,o/p torque 366N.M, speed 96 rpm,IP66/IP68 | N/A | SET | 1 | APCOD-1-DW-ME-LBS-302-103-S001
95 | 11LBQ60AA801M01 | Extraction Steam #6 MOV Motor | LBQ |  |  | Rotork | ST37150104 | IQ 20 F14B4 | 1.20kw @ 15 min ,400v, 3ph,50hz,2.30Amp,o/p torque 142N.M, speed 96 rpm,IP66/IP68 |  | SET | 1 | APCOD-1-DW-ME-LBQ-302-101-S001
96 | 11LBQ70AA801M01 | Extraction Steam #7 MOV Motor | LBQ |  |  | Rotork | ST35690304 | IQ 20 F14B4 | 1.20kw @ 15 min ,400v, 3ph,50hz,2.30Amp,o/p torque 142N.M, speed 96 rpm,IP66/IP68 |  | SET | 1 | APCOD-1-DW-ME-LBQ-302-102-S001
97 | 11LDF10AA801M01 | Unit 1 CPU Cation Exchangers Bypass MOV Motor | LDF |  |  | Rotork | NT34380101 | IQT 2000 F14B1 | 0.50kw @ S2-20% ,400v, 3ph,50hz,1.40Amp,o/p torque 2000N.M, speed 60-240SECS rpm,IP66/IP68 |  | SET | 1
98 | 11LDF20AA801M01 | Unit 1 CPU Mixed Bed Polishers Bypass MOV Motor | LDF |  |  | Rotork | NT34380104 | IQT 2000 F14B1 | 0.50kw @ S2-20% ,400v, 3ph,50hz,1.40Amp,o/p torque 2000N.M, speed 60-240SECS rpm,IP66/IP68 |  | SET | 1
99 | 12LDF10AA801M01 | Unit 2 CPU Cation Exchangers Bypass MOV Motor | LDF |  |  | Rotork | NT34380103 | IQT 2000 F14B1 | 0.50kw @ S2-20% ,400v, 3ph,50hz,1.40Amp,o/p torque 2000N.M, speed 60-240SECS rpm,IP66/IP68
100 | 12LDF20AA801M01 | Unit 2 CPU Mixed Bed Polishers Bypass MOV Motor | LDF |  |  | Rotork | NT34380102 | IQT 2000 F14B1 | 0.50kw @ S2-20% ,400v, 3ph,50hz,1.40Amp,o/p torque 2000N.M, speed 60-240SECS rpm,IP66/IP68
101 | 11QFA11AA801M01 | Unit-1 Air Compressor A Discharge MOV Motor | QFA |  |  | Rotork | ST37130209 | IQ 12 F10B4 | 0.4kw @ 15 min ,400v, 3ph,50hz,1.50Amp,o/p torque 41N.M, speed 96 rpm,IP66/IP68 |  | SET | 1 | APCOD-1-DW-ME-QFA-302-001-S001
102 | 11QFA12AA801M01 | Unit-1 Air Compressor B Discharge MOV Motor | QFA |  |  | Rotork | ST37130217 | IQ 12 F10B4 | 0.4kw @ 15 min ,400v, 3ph,50hz,1.50Amp,o/p torque 41N.M, speed 96 rpm,IP66/IP68 |  | SET | 1 | APCOD-1-DW-ME-QFA-302-001-S001
103 | 11QFA13AA801M01 | Unit-1 Air Compressor C Discharge MOV Motor | QFA |  |  | Rotork | ST37130206 | IQ 12 F10B4 | 0.4kw @ 15 min ,400v, 3ph,50hz,1.50Amp,o/p torque 41N.M, speed 96 rpm,IP66/IP68 |  | SET | 1 | APCOD-1-DW-ME-QFA-302-001-S001
104 | 12QFA11AA801M01 | Unit-2 Air Compressor A Discharge MOV Motor | QFA |  |  | Rotork | ST37130112 | IQ 12 F10B4 | 0.4kw @ 15 min ,400v, 3ph,50hz,1.20Amp,o/p torque 41N.M, speed 96 rpm,IP66/IP68 |  | SET | 1 | APCOD-1-DW-ME-QFA-302-001-S001
105 | 12QFA12AA801M01 | Unit-2 Air Compressor B Discharge MOV Motor | QFA |  |  | Rotork | ST37130106 | IQ 12 F10B4 | 0.4kw @ 15 min ,400v, 3ph,50hz,1.20Amp,o/p torque 41N.M, speed 96 rpm,IP66/IP68 |  | SET | 1 | APCOD-1-DW-ME-QFA-302-001-S001
106 | 12QFA13AA801M01 | Unit-2 Air Compressor C Discharge MOV Motor | QFA |  |  | Rotork | ST37130203 | IQ 12 F10B4 | 0.4kw @ 15 min ,400v, 3ph,50hz,1.20Amp,o/p torque 41N.M, speed 96 rpm,IP66/IP68 |  | SET | 1 | APCOD-1-DW-ME-QFA-302-001-S001
107 | 11QFA21AA801M01 | Unit-1 Dryer A Inlet MOV Motor | QFA |  |  | Rotork | ST37130202 | IQ 12 F10B4 | 0.4kw @ 15 min ,400v, 3ph,50hz,1.50Amp,o/p torque 41N.M, speed 96 rpm,IP66/IP68 |  | SET | 1 | APCOD-1-DW-ME-QFA-302-001-S001
108 | 11QFA41AA801M01 | Unit-1 Dryer A Outlet MOV Motor | QFA |  |  | Rotork | ST37130205 | IQ 12 F10B4 | 0.4kw @ 15 min ,400v, 3ph,50hz,1.50Amp,o/p torque 41N.M, speed 96 rpm,IP66/IP68 |  |  |  | APCOD-1-DW-ME-QFA-302-001-S001
109 | 11QFA22AA801M01 | Unit-1 Dryer B Inlet MOV Motor | QFA |  |  | Rotork | ST37130208 | IQ 12 F10B4 | 0.4kw @ 15 min ,400v, 3ph,50hz,1.50Amp,o/p torque 41N.M, speed 96 rpm,IP66/IP68 |  | SET | 1 | APCOD-1-DW-ME-QFA-302-001-S001
110 | 11QFA42AA801M01 | Unit-1 Dryer B Outlet MOV Motor | QFA |  |  | Rotork |  | IQ 12 F10B4 | 0.4kw @ 15 min ,400v, 3ph,50hz,1.50Amp,o/p torque 41N.M, speed 96 rpm,IP66/IP68 |  |  |  | APCOD-1-DW-ME-QFA-302-001-S001
111 | 12QFA21AA801M01 | Unit-2 Dryer A Inlet MOV Motor | QFA |  |  | Rotork | ST37130204 | IQ 12 F10B4 | 0.4kw @ 15 min ,400v, 3ph,50hz,1.50Amp,o/p torque 41N.M, speed 96 rpm,IP66/IP68 |  | SET | 1 | APCOD-1-DW-ME-QFA-302-001-S001
112 | 12QFA41AA801M01 | Unit-2 Dryer A Outlet MOV Motor | QFA |  |  | Rotork | ST37130205 | IQ 12 F10B4 | 0.4kw @ 15 min ,400v, 3ph,50hz,1.20Amp,o/p torque 41N.M, speed 96 rpm,IP66/IP68 |  | SET | 1 | APCOD-1-DW-ME-QFA-302-101-S001
113 | 12QFA22AA801M01 | Unit-2 Dryer B Inlet MOV Motor | QFA |  |  | Rotork | ST37130210 | IQ 12 F10B4 | 0.4kw @ 15 min ,400v, 3ph,50hz,1.50Amp,o/p torque 41N.M, speed 96 rpm,IP66/IP68 |  | SET | 1 | APCOD-1-DW-ME-QFA-302-101-S001
114 | 12QFA42AA801M01 | Unit-2 Dryer B Outlet MOV Motor | QFA |  |  | Rotork | ST37130215 | IQ 12 F10B4 | 0.4kw @ 15 min ,400v, 3ph,50hz,1.50Amp,o/p torque 41N.M, speed 96 rpm,IP66/IP68 |  | SET | 1 | APCOD-1-DW-ME-QFA-302-101-S001
115 | 11MAL90AA801M01 | Vaccum Drain Pumps Discharge Header to Condensate Collecting Tank MOV Motor | MAL |  |  | Rotork | ST37140107 | IQ 18 F10B4 | 0.50kw @ 15 min ,400v, 3ph,50hz,1.44 Amp,o/p torque 60N.M, speed 96 rpm,IP66/IP68 |  | SET | 1 | APCOD-1-DW-ME-MAL-302-101-S003
116 | 11MAL90AA802M01 | Vaccum Drain Pumps Discharge Header to Atmospheric Blowdown Tank MOV Motor | MAL |  |  | Rotork | ST37130101 | IQ 12 F10B4 | 0.40kw @ 15 min ,400v, 3ph,50hz,1.2Amp,o/p torque 41N.M, speed 96 rpm,IP66/IP68 |  | SET | 1 | APCOD-1-DW-ME-MAL-302-101-S003
117 | 11LAB60AA842M01 | Feed Water Before ECO to Blowdown Drain Header-2 Drain MOV Motor-842 | LAB |  |  | ROTORK | ST35690205 | IQ20F14A | 96RPM-142Nm-1.2KW/15min-400V-3Ph-50HZ-2.3A-IP66-IP68 |  |  |  | APCOD-1-DW-ME-HAN-302-101-S001
118 | 11LAB60AA841M01 | Feed Water Before ECO to Blowdown Drain Header-2 Drain MOV Motor-841 | LAB |  |  | ROTORK | ST35690204 | IQ20F14A | 96RPM-142Nm-1.2KW/15min-400V-3Ph-50HZ-2.3A-IP66-IP68 |  |  |  | APCOD-1-DW-ME-HAN-302-101-S001
119 | 11LAB60AA844M01 | Feed Water to Blowdown Drain Header-2 Drain MOV Motor-844 | LAB |  |  | ROTORK | ST35690202 | IQ20F14A | 96RPM-142Nm-1.2KW/15min-400V-3Ph-50HZ-2.3A-IP66-IP68 |  |  |  | APCOD-1-DW-ME-HAN-302-101-S001
120 | 11LAB60AA843M01 | Feed Water to Blowdown Drain Header-2 Drain MOV Motor-843 | LAB |  |  | ROTORK | ST35690201 | IQ20F14A | 96RPM-142Nm-1.2KW/15min-400V-3Ph-50HZ-2.3A-IP66-IP68 |  |  |  | APCOD-1-DW-ME-HAN-302-101-S001
121 | 11LCP46AA801M01 |  | LCP |  |  | Rotork | ST37100105 | IQ18F10B4 | 0.40kw @ 15 min ,400v, 3ph,50hz,1.3Amp,o/p torque 108N.M, speed 24 rpm,IP66/IP68 |  | SET | 1

## BOILER MOTOR
Motor List
No. | Process related identifcation |  |  | Location identification |  | Equipment identification
| KKS Number | Equipment Description | System | Location / Plant Area | Mouunting / Elevation | Manufacturer | Serial No. /Manufacturer Part No. | Type/Model | Technical Specification | Additional Specifications | Unit | Quantity | P&ID Number / Drawing Number
1 | 11PGB61AP001M01 | Horezantal Pass Ash Cooler Cooling Water Boost Pump 1B | PGB |  |  |  | Duplicate |  |  |  | SET | 1 | writing the Data sheet of motor
4 | NA | HP Bypass Device Oli Pump Motor 1A Panel Feeder | NA
5 | NA | LP Bypass Device Oli Pump Motor 1A Panel Feeder | NA
6 | 11HLF10AN001M01 | HP Air Fan Motor 1A | HLF |  |  | SEC | Z-1500450Y182782 | YXKK450 | 560KW/3PH/Y/PF0.923, 50Hz, RPM2983/11000V/33.4A/INS.F/IP.55/IM.B3/IC611/WA.130°/WT.140°/BA90°/BT.95° | NDE BEARING(NU1022M/C3) (SKF) REPLACE ABIL(NU1022M1C3)(FAG) | SET | 1 | APCOD-1-DW-ME-HLF-302-101-S001
7 | 11HLF20AN001M01 | HP Air Fan Motor 1B | HLF |  |  | SHANGAHAI EL | Z-1500450Y182783-1 | YXKK450-2 | 560KW/3PH/Y/PF0.923/50HZ/RPM2983/11000V/33.4A/INS.F/IP.55/IM.B3/IC611/WA.130°/WT.140°/BA90°/BT.95° | NDE BEARING(NU1022M/C3) (SKF) REPLACE ABIL(NU1022M1C3)(FAG) | SET | 1 | APCOD-1-DW-ME-HLF-302-101-S001
8 | 11HLF30AN001M01 | HP Air Fan Motor 1C | HLF |  |  | SHANGAHAI EL | Z-1500450Y182783-2 | YXKK450-2 | 560KW/3PH/Y/PF0.923/50HZ/RPM2983/11000V/33.4A/INS.F/IP.55/IM.B3/IC611/WA.130°/WT.140°/BA90°/BT.95° | NDE BEARING(NU1022M/C3) (SKF) REPLACE ABIL(NU1022M1C3)(FAG) | SET | 1 | APCOD-1-DW-ME-HLF-302-101-S001
9 | 11HLF40AN001M01 | HP Air Fan Motor 1D | HLF |  |  | SHANGAHAI EL | Z-1500450Y182783-3 | YXKK450-2 | 560KW/3PH/Y/PF0.923/50HZ/RPM2983/11000V/33.4A/INS.F/IP.55/IM.B3/IC611/WA.130°/WT.140°/BA90°/BT.95° |  | SET | 1 | APCOD-1-DW-ME-HLF-302-101-S001
10 | 11HLB11AN001M01 | Secondary Air Fan Motor 1A | HLB |  |  | SHANGAHAI EL | Z-1500630Y182779 | YSKK630-4 | 1900KW/3PH/CON.Y/50HZ/RPM1489/11000V/PF0.936/111.8A/INS.F/IP.55/IM.B3/IC.611/WTA.130°/WTT.140°/BA90°/BT95° |  | SET | 1 | APCOD-1-DW-ME-HLA-302-101-S001
11 | 11HLB12AN001M01 | Secondary Air Fan Motor 1B | HLB |  |  | SHANGAHAI EL | Z-1500630Y182781-2 | YSKK630-4 | 1900KW/3PH/CON.Y/50HZ/RPM1489/11000V/PF0.936/111.8A/INS.F/IP.55/IM.B3/IC.611/WTA.130°/WTT.140°/BA90°/BT95° |  | SET | 1 | APCOD-1-DW-ME-HLA-302-101-S001
12 | 11HLB21AN001M01 | Primary Air Fan Motor 1A | HLB |  |  | SHANGAHAI EL | Z-1500800Y183215 | YSKK800-4 | 3000KW/3PH/Y/I.179A/PF.0.919/11000V/IP55/IM.H3/INS.F/IC.666/W.A.130°/W.T140°/BA85°/BT90° |  | SET | 1 | APCOD-1-DW-ME-HLE-302-101-S001
13 | 11HLB22AN001M01 | Primary Air Fan Motor 1B | HLB |  |  | SHANGAHAI EL | Z-1500800Y183216 | YSKK800-4 | 3000KW/3PH/Y/I.179A/PF.0.919/11000V/IP55/IM.H3/INS.F/IC.666/W.A.130°/W.T140°/BA85°/BT90° |  | SET | 1 | APCOD-1-DW-ME-HLE-302-101-S001
14 | 11HNC10AN001M01 | Induced Draft Fan Motor 1A | HNC | CHIMNEY | 0.00MEL | SHANGAHAI EL | 710Y181370 | YSBPKK7106 | 3600KW/PF0.882/50HZ/RPM995/11000V/222A/INS..F/IP.55/IM.B3/STDIEC..60034-1/WT.A130.T140/BE.A90.T95/CO.Y |  | SET | 1 | APCO-1-DW-WT-GCF-302-004-to 008
15 | 11HNC20AN001M01 | Induced Draft Fan Motor 1B | HNC | CHIMNEY | 0.00MEL | SHANGAHAI EL |  | YSBPKK7106 | 3600KW/PF0.882/50HZ/RPM995/11000V/222A/INS..F/IP.55/IM.B3/STDIEC..60034-1/WT.A130.T140/BE.A90.T95/CO.Y |  | SET | 1 | APCO-1-DW-WT-GCF-302-004-to 008
16 | 11PGB61AP001M01 | ASH COOLER COOLING WATER BOOST PUMP | PGB |  |  | SIEMENS | 1812/800018707024/002 | LE0001-2DB0 | 400/690D/Y/HZ50/75KW/132/77A/EFF95%/PF0.87/1485RPM/BR.DE6317C3/BE.NDE6317C3/IM.B3/IP55/IEC60034/CLS.F |  | SET | 1 | APCO-1-DW-WT-GCF-302-004-to 008
17 | 11PGB62AP001M01 | ASH COOLER COOLING WATER BOOST PUMP | PGB |  |  | SIEMENS | 1902/800019055725/001 | LE0001-2DB0 | 400/690D/Y/HZ50/75KW/132/77A/EFF95%/PF0.87/1485RPM/BR.DE6317C3/BE.NDE6317C3/IM.B3/IP55/IEC60034/CLS.F |  | SET | 1 | APCO-1-DW-WT-GCF-302-004-to 008
18 | 11HDC51AF001M01 | HZP Left Bottom Ash Cooler 1 - Motor | HDC |  |  | SEW-EURODRIVE | 64.7534691503.0001X18 | R107DRN132S4/TF | 400v,D,50Hz,1461rpm, 10.5A,5.5KW,CI155(F), cos0.84,IP55 |  |  |  | DV-MB02-11-000054
19 | 11HDC51AF002M01 | HZP Left Bottom Ash Cooler 2 - Motor | HDC |  |  | SEW-EURODRIVE | 64.7534691503.0001X19 | R107DRN132S4/TF | 400v,D,50Hz,1461rpm, 10.5A,5.5KW,CI155(F), cos0.84,IP55 |  |  |  | DV-MB02-11-000054
20 | 11HDC52AF001M01 | HZP Right Bottom Ash Cooler 1 - Motor | HDC |  |  | SEW-EURODRIVE | 64.75346915020001X18 | R107DRN132S4/TF | 400v,D,50Hz,1461rpm, 10.5A,5.5KW,CI155(F), cos0.84,IP55 |  |  |  | DV-MB02-11-000054
21 | 11HDC52AF002M01 | HZP Right Bottom Ash Cooler 2 - Motor | HDC |  |  | SEW-EURODRIVE | 64.7534691504.0001X18 | R107DRN132S4/TF | 400v,D,50Hz,1461rpm, 10.5A,5.5KW,CI155(F), cos0.84,IP55 |  |  |  | DV-MB02-11-000054
22 | 12HDC51AF001M01 | Fuel Day Silo-2 Chain Feeder-001-Motor | HDC |  |  | SEW-EURODRIVE |  | R107DRN132S4/TF | 400v,D,50Hz,1461rpm, 10.5A,5.5KW,CI155(F), cos0.84,IP55 |  |  |  | DV-MB02-11-000057
23 | 12HDC51AF002M01 | Fuel Day Silo-2 Chain Feeder-002-Motor | HDC |  |  | SEW-EURODRIVE |  | R107DRN132S4/TF | 400v,D,50Hz,1461rpm, 10.5A,5.5KW,CI155(F), cos0.84,IP55 |  |  |  | DV-MB02-11-000057
24 | 12HDC52AF001M01 | Fuel Day Silo-3 Chain Feeder-001-Motor | HDC |  |  | SEW-EURODRIVE |  | R107DRN132S4/TF | 400v,D,50Hz,1461rpm, 10.5A,5.5KW,CI155(F), cos0.84,IP55 |  |  |  | DV-MB02-11-000057
25 | 12HDC52AF002M01 | Fuel Day Silo-3 Chain Feeder-002-Motor | HDC |  |  | SEW-EURODRIVE |  | R107DRN132S4/TF | 400v,D,50Hz,1461rpm, 10.5A,5.5KW,CI155(F), cos0.84,IP55 |  |  |  | DV-MB02-11-000057
0 | 11HFB40AF001M01 | Fuel Day Silo-4 Chain Feeder-001-Motor | HFB |  |  | SEW-EURODRIVE | 64.7538919506.0001X18 | KF107GDRN200L4/TF | 30kW, 400V, 50Hz, 56A, 1480RPM, cosɸ 0.82, EFF. 93.6%, EFF. Cl. IE3, Th. Cl. 155(F), IMB5, IP55, SF 1, 520kg, |  | SET | 1 | DV-MB02-11-000057
27 | 11HFB40AF002M01 | Fuel Day Silo-4 Chain Feeder-002-Motor | HFB |  |  | SEW-EURODRIVE | 64.7538919512.0001X18 | KF107GDRN200L4/TF | 30kW, 400V, 50Hz, 56A, 1480RPM, cosɸ 0.82, EFF. 93.6%, EFF. Cl. IE3, Th. Cl. 155(F), IMB5, IP55, SF 1, 520kg, |  | SET | 1 | DV-MB02-11-000057
28 | 11HFB10AF001M01 | Fuel Day Silo-1 Chain Feeder-Motor | HFB |  |  | SEW-EURODRIVE | 64.75389195240001X18 | KF107DRN225S4/TF/NIB | 37kW, 400V, 50Hz, 64A, 1482RPM, cosɸ 0.88, EFF. 93.6%, EFF. Cl. IE3, Th. Cl. 155(F), IMB5, IP55, SF 1, 520kg, |  |  |  | DV-MB02-11-000058
29 | 11HFB10AF002M01 | Fuel Day Silo-1 Chain Conveyor-002-Motor | HFB |  |  | SEW-EURODRIVE | 64.75389195300001X18 | KF107DRN200L4/TF | 30kW, 400V, 50Hz,56A, 1480RPM, cosɸ 0.82, EFF. 93.6%, EFF. Cl. IE3, Th. Cl. 155(F), IMB5, IP55, SF 1, 520kg, |  |  |  | DV-MB02-11-000058
30 | 11HFB10AF003M01 | Fuel Day Silo-1 Chain Conveyor-003-Motor | HFB |  |  | SEW-EURODRIVE | 64.75389195360001X18 | KF107DRN200L4/TF | 30kW, 400V, 50Hz,56A, 1480RPM, cosɸ 0.82, EFF. 93.6%, EFF. Cl. IE3, Th. Cl. 155(F), IMB5, IP55, SF 1, 520kg, |  |  |  | DV-MB02-11-000058
31 | 11HFB11AF001M01 | Fuel Day Silo-1 Screw Conveyor-11-Motor | HFB |  |  | SEW-EURODRIVE |  | FA127/GDRN160F4/TF | 15kW, 400V, 50Hz,29A, 1474RPM, cosɸ 0.80, EFF. 93.6%, EFF. Cl. IE3, Th. Cl. 155(F), IMB5, IP55, SF 1, 520kg, |  |  |  | DV-MB02-11-000058
32 | 11HFB12AF001M01 | Fuel Day Silo-1 Screw Conveyor-12-Motor | HFB |  |  | SEW-EURODRIVE | 64.75388952040002X18 | FA127/GDRN160F4/TF | 15kW, 400V, 50Hz,29A, 1474RPM, cosɸ 0.80, EFF. 93.6%, EFF. Cl. IE3, Th. Cl. 155(F), IMB5, IP55, SF 1, 520kg, |  |  |  | DV-MB02-11-000058
33 | 11HFB13AF001M01 | Fuel Day Silo-1 Screw Conveyor-13-Motor | HFB |  |  | SEW-EURODRIVE |  | FA127/GDRN160F4/TF | 15kW, 400V, 50Hz,29A, 1474RPM, cosɸ 0.80, EFF. 93.6%, EFF. Cl. IE3, Th. Cl. 155(F), IMB5, IP55, SF 1, 520kg, |  |  |  | DV-MB02-11-000058
34 | 11HFB14AF001M01 | Fuel Day Silo-1 Screw Conveyor-14-Motor | HFB |  |  | SEW-EURODRIVE | 64.7538895201.0001X18 | FA127/GDRN160L4/TF | 15kW, 400V, 50Hz, 29A, 1474RPM, cosɸ 0.80, EFF. 92.1%, EFF. Cl. IE3, Th. Cl. 155(F), IMB5, IP55, SF 1, 520kg, |  | SET | 1 | DV-MB02-11-000058
35 | 11HFB50AF001M01 | Fuel Day Silo-5 Chain Feeder-Motor | HFB |  |  | SEW-EURODRIVE | 64.7538919515.0001X18 | KF107GDRN225S4/TF/NIB | 37kW, 400V, 50Hz, 64A, 1482RPM, cosɸ 0.88, EFF. 93.9%, EFF. Cl. IE3, Th. Cl. 155(F), IMB5, IP55, SF 1, 520kg, |  | SET | 1 | DV-MB02-11-000058
36 | 11HFB50AF002M01 | Fuel Day Silo-5 Chain Conveyor-002-Motor | HFB |  |  | SEW-EURODRIVE | 64.75389195270001X18 | KF107DRN200L4/TF | 30kW, 400V, 50Hz,56A, 1480RPM, cosɸ 0.82, EFF. 93.6%, EFF. Cl. IE3, Th. Cl. 155(F), IMB5, IP55, SF 1, 520kg, |  |  |  | DV-MB02-11-000058
37 | 11HFB50AF003M01 | Fuel Day Silo-5 Chain Conveyor-003-Motor | HFB |  |  | SEW-EURODRIVE | 64.75389195330001X18 | KF107DRN200L4/TF | 30kW, 400V, 50Hz,56A, 1480RPM, cosɸ 0.82, EFF. 93.6%, EFF. Cl. IE3, Th. Cl. 155(F), IMB5, IP55, SF 1, 520kg, |  |  |  | DV-MB02-11-000058
38 | 11HFB51AF001M01 | Fuel Day Silo-5 Screw Conveyor-51-Motor | HFB |  |  | SEW-EURODRIVE | 64.7538895203.0003.18 | FA127/GDRN160L4/TF | 15kW, 400V, 50Hz, 29A, 1474RPM, cosɸ 0.80, EFF. 92.1%, EFF. Cl. IE3, Th. Cl. 155(F), IMB5, IP55, SF 1, 520kg, |  | SET | 1 | DV-MB02-11-000058
39 | 11HFB52AF001M01 | Fuel Day Silo-5 Screw Conveyor-52-Motor | HFB |  |  | SEW-EURODRIVE | 64.7538895203.0001.18 | FA127/GDRN160L4/TF | 15kW, 400V, 50Hz, 29A, 1474RPM, cosɸ 0.80, EFF. 92.1%, EFF. Cl. IE3, Th. Cl. 155(F), IMB5, IP55, SF 1, 520kg, |  | SET | 1 | DV-MB02-11-000058
40 | 11HFB53AF001M01 | Fuel Day Silo-5 Screw Conveyor-53-Motor | HFB |  |  | SEW-EURODRIVE | 64.7538892030002X18 | FA127/GDRN160L4/TF | 15kW, 400V, 50Hz,29A, 1474RPM, cosɸ 0.80, EFF. 93.6%, EFF. Cl. IE3, Th. Cl. 155(F), IMB5, IP55, SF 1, 520kg, |  |  |  | DV-MB02-11-000058
41 | 11HFB54AF001M01 | Fuel Day Silo-5 Screw Conveyor-54-Motor | HFB |  |  | SEW-EURODRIVE | 64.7538895202.0001X18 | FA127/GDRN160L4/TF | 15kW, 400V, 50Hz, 29A, 1474RPM, cosɸ 0.80, EFF. 92.1%, EFF. Cl. IE3, Th. Cl. 155(F), IMB5, IP55, SF 1, 520kg, |  | SET | 1 | DV-MB02-11-000058
42 | 11HFB20AF001M01 | Fuel Day Silo-2 Chain Feeder-001-Motor | HFB |  |  | SEW-EURODRIVE | 64.7538919515.0001X18 | KF107GDRN200L4/TF | 30kW, 400V, 50Hz, 56A, 1480RPM, cosɸ 0.82, EFF. 93.6%, EFF. Cl. IE3, Th. Cl. 155(F), IMB5, IP55, SF 1, 520kg, |  | SET | 1
| 11HFB20AF002M01 | Fuel Day Silo-2 Chain Feeder-001-Motor | HFB |  |  | SEW-EURODRIVE | 64.7538919515.0001X18 | KF107GDRN200L4/TF | 30kW, 400V, 50Hz, 56A, 1480RPM, cosɸ 0.82, EFF. 93.6%, EFF. Cl. IE3, Th. Cl. 155(F), IMB5, IP55, SF 1, 520kg,
43 | 11HFB30AF001M01 | Fuel Day Silo-3 Chain Feeder-001-Motor | HFB |  |  | SEW-EURODRIVE | 64.7538919518.0001X18 | KF107GDRN200L4/TF | 30kW, 400V, 50Hz, 56A, 1480RPM, cosɸ 0.82, EFF. 93.6%, EFF. Cl. IE3, Th. Cl. 155(F), IMB5, IP55, SF 1, 520kg, |  | SET | 1
44 | 11HFB30AF002M01 | Fuel Day Silo-3 Chain Feeder-001-Motor | HFB |  |  | SEW-EURODRIVE | 64.7538919509.0001X18 | KF107GDRN200L4/TF | 30kW, 400V, 50Hz, 56A, 1480RPM, cosɸ 0.82, EFF. 93.6%, EFF. Cl. IE3, Th. Cl. 155(F), IMB5, IP55, SF 1, 520kg, |  | SET | 1
45 | 12HFB20AF001M01 | Fuel Day Silo-2 Chain Feeder-001-Motor | HFB |  |  | SEW-EURODRIVE |  | KF107GDRN200L4/TF | 30kW, 400V, 50Hz, 56A, 1480RPM, cosɸ 0.82, EFF. 93.6%, EFF. Cl. IE3, Th. Cl. 155(F), IMB5, IP55, SF 1, 520kg, |  |  |  | DV-MB02-12-000057
46 | 12HFB20AF002M01 | Fuel Day Silo-2 Chain Feeder-002-Motor | HFB |  |  | SEW-EURODRIVE |  | KF107GDRN200L4/TF | 30kW, 400V, 50Hz, 56A, 1480RPM, cosɸ 0.82, EFF. 93.6%, EFF. Cl. IE3, Th. Cl. 155(F), IMB5, IP55, SF 1, 520kg, |  |  |  | DV-MB02-12-000057
47 | 12HFB30AF001M01 | Fuel Day Silo-3 Chain Feeder-001-Motor | HFB |  |  | SEW-EURODRIVE |  | KF107GDRN200L4/TF | 30kW, 400V, 50Hz, 56A, 1480RPM, cosɸ 0.82, EFF. 93.6%, EFF. Cl. IE3, Th. Cl. 155(F), IMB5, IP55, SF 1, 520kg, |  |  |  | DV-MB02-12-000057
48 | 12HFB30AF002M01 | Fuel Day Silo-3 Chain Feeder-002-Motor | HFB |  |  | SEW-EURODRIVE |  | KF107GDRN200L4/TF | 30kW, 400V, 50Hz, 56A, 1480RPM, cosɸ 0.82, EFF. 93.6%, EFF. Cl. IE3, Th. Cl. 155(F), IMB5, IP55, SF 1, 520kg, |  |  |  | DV-MB02-12-000057
49 | 12HFB40AF001M01 | Fuel Day Silo-4 Chain Feeder-001-Motor | HFB |  |  | SEW-EURODRIVE |  | KF107GDRN200L4/TF | 30kW, 400V, 50Hz, 56A, 1480RPM, cosɸ 0.82, EFF. 93.6%, EFF. Cl. IE3, Th. Cl. 155(F), IMB5, IP55, SF 1, 520kg, |  |  |  | DV-MB02-12-000057
50 | 12HFB40AF002M01 | Fuel Day Silo-4 Chain Feeder-002-Motor | HFB |  |  | SEW-EURODRIVE |  | KF107GDRN200L4/TF | 30kW, 400V, 50Hz, 56A, 1480RPM, cosɸ 0.82, EFF. 93.6%, EFF. Cl. IE3, Th. Cl. 155(F), IMB5, IP55, SF 1, 520kg, |  |  |  | DV-MB02-12-000057
51 | 12HFB10AF001M01 | Fuel Day Silo-1 Chain Feeder-Motor | HFB |  |  | SEW-EURODRIVE |  | KF107DRN225S4/TF/NIB | 37kW, 400V, 50Hz, 64A, 1482RPM, cosɸ 0.88, EFF. 93.6%, EFF. Cl. IE3, Th. Cl. 155(F), IMB5, IP55, SF 1, 520kg, |  |  |  | DV-MB02-12-000058
52 | 12HFB10AF002M01 | Fuel Day Silo-1 Chain Conveyor-002-Motor | HFB |  |  | SEW-EURODRIVE |  | KF107DRN200L4/TF | 30kW, 400V, 50Hz,56A, 1480RPM, cosɸ 0.82, EFF. 93.6%, EFF. Cl. IE3, Th. Cl. 155(F), IMB5, IP55, SF 1, 520kg, |  |  |  | DV-MB02-12-000058
53 | 12HFB10AF003M01 | Fuel Day Silo-1 Chain Conveyor-003-Motor | HFB |  |  | SEW-EURODRIVE |  | KF107DRN200L4/TF | 30kW, 400V, 50Hz,56A, 1480RPM, cosɸ 0.82, EFF. 93.6%, EFF. Cl. IE3, Th. Cl. 155(F), IMB5, IP55, SF 1, 520kg, |  |  |  | DV-MB02-12-000058
54 | 12HFB11AF001M01 | Fuel Day Silo-1 Screw Conveyor-11-Motor | HFB |  |  | SEW-EURODRIVE |  | FA127/GDRN160F4/TF | 15kW, 400V, 50Hz,29A, 1474RPM, cosɸ 0.80, EFF. 93.6%, EFF. Cl. IE3, Th. Cl. 155(F), IMB5, IP55, SF 1, 520kg, |  |  |  | DV-MB02-12-000058
55 | 12HFB12AF001M01 | Fuel Day Silo-1 Screw Conveyor-12-Motor | HFB |  |  | SEW-EURODRIVE |  | FA127/GDRN160F4/TF | 15kW, 400V, 50Hz,29A, 1474RPM, cosɸ 0.80, EFF. 93.6%, EFF. Cl. IE3, Th. Cl. 155(F), IMB5, IP55, SF 1, 520kg, |  |  |  | DV-MB02-12-000058
56 | 12HFB13AF001M01 | Fuel Day Silo-1 Screw Conveyor-13-Motor | HFB |  |  | SEW-EURODRIVE |  | FA127/GDRN160F4/TF | 15kW, 400V, 50Hz,29A, 1474RPM, cosɸ 0.80, EFF. 93.6%, EFF. Cl. IE3, Th. Cl. 155(F), IMB5, IP55, SF 1, 520kg, |  |  |  | DV-MB02-12-000058
57 | 12HFB14AF001M01 | Fuel Day Silo-1 Screw Conveyor-14-Motor | HFB |  |  | SEW-EURODRIVE |  | FA127/GDRN160L4/TF | 15kW, 400V, 50Hz, 29A, 1474RPM, cosɸ 0.80, EFF. 92.1%, EFF. Cl. IE3, Th. Cl. 155(F), IMB5, IP55, SF 1, 520kg, |  |  |  | DV-MB02-12-000058
58 | 12HFB50AF001M01 | Fuel Day Silo-5 Chain Feeder-Motor | HFB |  |  | SEW-EURODRIVE |  | KF107GDRN225S4/TF/NIB | 37kW, 400V, 50Hz, 64A, 1482RPM, cosɸ 0.88, EFF. 93.9%, EFF. Cl. IE3, Th. Cl. 155(F), IMB5, IP55, SF 1, 520kg, |  |  |  | DV-MB02-12-000058
59 | 12HFB50AF002M01 | Fuel Day Silo-5 Chain Conveyor-002-Motor | HFB |  |  | SEW-EURODRIVE |  | KF107DRN200L4/TF | 30kW, 400V, 50Hz,56A, 1480RPM, cosɸ 0.82, EFF. 93.6%, EFF. Cl. IE3, Th. Cl. 155(F), IMB5, IP55, SF 1, 520kg, |  |  |  | DV-MB02-12-000058
60 | 12HFB50AF003M01 | Fuel Day Silo-5 Chain Conveyor-003-Motor | HFB |  |  | SEW-EURODRIVE |  | KF107DRN200L4/TF | 30kW, 400V, 50Hz,56A, 1480RPM, cosɸ 0.82, EFF. 93.6%, EFF. Cl. IE3, Th. Cl. 155(F), IMB5, IP55, SF 1, 520kg, |  |  |  | DV-MB02-12-000058
61 | 12HFB51AF001M01 | Fuel Day Silo-5 Screw Conveyor-51-Motor | HFB |  |  | SEW-EURODRIVE |  | FA127/GDRN160L4/TF | 15kW, 400V, 50Hz, 29A, 1474RPM, cosɸ 0.80, EFF. 92.1%, EFF. Cl. IE3, Th. Cl. 155(F), IMB5, IP55, SF 1, 520kg, |  |  |  | DV-MB02-12-000058
62 | 12HFB52AF001M01 | Fuel Day Silo-5 Screw Conveyor-52-Motor | HFB |  |  | SEW-EURODRIVE |  | FA127/GDRN160L4/TF | 15kW, 400V, 50Hz, 29A, 1474RPM, cosɸ 0.80, EFF. 92.1%, EFF. Cl. IE3, Th. Cl. 155(F), IMB5, IP55, SF 1, 520kg, |  |  |  | DV-MB02-12-000058
63 | 12HFB53AF001M01 | Fuel Day Silo-5 Screw Conveyor-53-Motor | HFB |  |  | SEW-EURODRIVE |  | FA127/GDRN160L4/TF | 15kW, 400V, 50Hz,29A, 1474RPM, cosɸ 0.80, EFF. 93.6%, EFF. Cl. IE3, Th. Cl. 155(F), IMB5, IP55, SF 1, 520kg, |  |  |  | DV-MB02-12-000058
64 | 12HFB54AF001M01 | Fuel Day Silo-5 Screw Conveyor-54-Motor | HFB |  |  | SEW-EURODRIVE |  | FA127/GDRN160L4/TF | 15kW, 400V, 50Hz, 29A, 1474RPM, cosɸ 0.80, EFF. 92.1%, EFF. Cl. IE3, Th. Cl. 155(F), IMB5, IP55, SF 1, 520kg, |  |  |  | DV-MB02-12-000058
65 | 11PGB10AN001M01 | CCW Cooler Fan-A1-Motor | PGB |  |  | XEMC |  | YE3-225S-4WF1 | 37KW,400V,50HZ,66.1A,1485RPM,PF 0.86,IP55,IC411,IM B35,EFF93.9% | END-6313C3 SKF DE-6313 SKF 2000 h HEATER 230V, 60W |  |  | DV-MQB0-T-C226B-1101-010
66 | 11PGB10AN002M01 | CCW Cooler Fan-A2-Motor | PGB |  |  | XEMC |  | YE3-225S-4WF1 | 37KW,400V,50HZ,66.1A,1485RPM,PF 0.86,IP55,IC411,IM B35,EFF93.9% | END-6313C3 SKF DE-6313 SKF 2000 h HEATER 230V, 60W |  |  | DV-MQB0-T-C226B-1101-010
67 | 11PGB20AN001M01 | CCW Cooler FAn-B1-Motor | PGB |  |  | XEMC |  | YE3-225S-4WF1 | 37KW,400V,50HZ,66.1A,1485RPM,PF 0.86,IP55,IC411,IM B35,EFF93.9% | END-6313C3 SKF DE-6313 SKF 2000 h HEATER 230V, 60W |  |  | DV-MQB0-T-C226B-1101-010
68 | 11PGB20AN002M01 | CCW Cooler FAn-B2-Motor | PGB |  |  | XEMC |  | YE3-225S-4WF1 | 37KW,400V,50HZ,66.1A,1485RPM,PF 0.86,IP55,IC411,IM B35,EFF93.9% | END-6313C3 SKF DE-6313 SKF 2000 h HEATER 230V, 60W |  |  | DV-MQB0-T-C226B-1101-010
69 | 11PGB30AN001M01 | CCW Cooler FAn-C1-Motor | PGB |  |  | XEMC |  | YE3-225S-4WF1 | 37KW,400V,50HZ,66.1A,1485RPM,PF 0.86,IP55,IC411,IM B35,EFF93.9% | END-6313C3 SKF DE-6313 SKF 2000 h HEATER 230V, 60W |  |  | DV-MQB0-T-C226B-1101-010
70 | 11PGB30AN002M01 | CCW Cooler FAn-C2-Motor | PGB |  |  | XEMC |  | YE3-225S-4WF1 | 37KW,400V,50HZ,66.1A,1485RPM,PF 0.86,IP55,IC411,IM B35,EFF93.9% | END-6313C3 SKF DE-6313 SKF 2000 h HEATER 230V, 60W |  |  | DV-MQB0-T-C226B-1101-010
71 | 11PGB40AN001M01 | CCW Cooler FAn-D1-Motor | PGB |  |  | XEMC |  | YE3-225S-4WF1 | 37KW,400V,50HZ,66.1A,1485RPM,PF 0.86,IP55,IC411,IM B35,EFF93.9% | END-6313C3 SKF DE-6313 SKF 2000 h HEATER 230V, 60W |  |  | DV-MQB0-T-C226B-1101-010
72 | 11PGB40AN002M01 | CCW Cooler FAn-D2-Motor | PGB |  |  | XEMC |  | YE3-225S-4WF1 | 37KW,400V,50HZ,66.1A,1485RPM,PF 0.86,IP55,IC411,IM B35,EFF93.9% | END-6313C3 SKF DE-6313 SKF 2000 h HEATER 230V, 60W |  |  | DV-MQB0-T-C226B-1101-010
73 | 11PGB50AN001M01 | CCW Cooler FAn-E1-Motor | PGB |  |  | XEMC |  | YE3-225S-4WF1 | 37KW,400V,50HZ,66.1A,1485RPM,PF 0.86,IP55,IC411,IM B35,EFF93.9% | END-6313C3 SKF DE-6313 SKF 2000 h HEATER 230V, 60W |  |  | DV-MQB0-T-C226B-1101-010
74 | 11PGB50AN002M01 | CCW Cooler FAn-E2-Motor | PGB |  |  | XEMC |  | YE3-225S-4WF1 | 37KW,400V,50HZ,66.1A,1485RPM,PF 0.86,IP55,IC411,IM B35,EFF93.9% | END-6313C3 SKF DE-6313 SKF 2000 h HEATER 230V, 60W |  |  | DV-MQB0-T-C226B-1101-010
75 | 11PGB60AN001M01 | CCW Cooler FAn-F1-Motor | PGB |  |  | XEMC |  | YE3-225S-4WF1 | 37KW,400V,50HZ,66.1A,1485RPM,PF 0.86,IP55,IC411,IM B35,EFF93.9% | END-6313C3 SKF DE-6313 SKF 2000 h HEATER 230V, 60W |  |  | DV-MQB0-T-C226B-1101-010
76 | 11PGB60AN002M01 | CCW Cooler FAn-F2-Motor | PGB |  |  | XEMC |  | YE3-225S-4WF1 | 37KW,400V,50HZ,66.1A,1485RPM,PF 0.86,IP55,IC411,IM B35,EFF93.9% | END-6313C3 SKF DE-6313 SKF 2000 h HEATER 230V, 60W |  |  | DV-MQB0-T-C226B-1101-010
77 | 11PGB70AN001M01 | CCW Cooler FAn-G1-Motor | PGB |  |  | XEMC |  | YE3-225S-4WF1 | 37KW,400V,50HZ,66.1A,1485RPM,PF 0.86,IP55,IC411,IM B35,EFF93.9% | END-6313C3 SKF DE-6313 SKF 2000 h HEATER 230V, 60W |  |  | DV-MQB0-T-C226B-1101-010
78 | 11PGB70AN002M01 | CCW Cooler FAn-G2-Motor | PGB |  |  | XEMC |  | YE3-225S-4WF1 | 37KW,400V,50HZ,66.1A,1485RPM,PF 0.86,IP55,IC411,IM B35,EFF93.9% | END-6313C3 SKF DE-6313 SKF 2000 h HEATER 230V, 60W |  |  | DV-MQB0-T-C226B-1101-010
79 | 11PGB80AN001M01 | CCW Cooler FAn-H1-Motor | PGB |  |  | XEMC |  | YE3-225S-4WF1 | 37KW,400V,50HZ,66.1A,1485RPM,PF 0.86,IP55,IC411,IM B35,EFF93.9% | END-6313C3 SKF DE-6313 SKF 2000 h HEATER 230V, 60W |  |  | DV-MQB0-T-C226B-1101-010
80 | 11PGB80AN002M01 | CCW Cooler FAn-H2-Motor | PGB |  |  | XEMC |  | YE3-225S-4WF1 | 37KW,400V,50HZ,66.1A,1485RPM,PF 0.86,IP55,IC411,IM B35,EFF93.9% | END-6313C3 SKF DE-6313 SKF 2000 h HEATER 230V, 60W |  |  | DV-MQB0-T-C226B-1101-010
81 | 12HDC51AF001M01 | HZP Left Bottom Ash Cooler 1 - Motor | HDC |  |  | SEW-EURODRIVE |  | R107DRN132S4/TF | 400v,D,50Hz,1461rpm, 10.5A,5.5KW,CI155(F), cos0.84,IP55 |  |  |  | DV-MB02-12-000054
82 | 12HDC51AF002M01 | HZP Left Bottom Ash Cooler 2 - Motor | HDC |  |  | SEW-EURODRIVE |  | R107DRN132S4/TF | 400v,D,50Hz,1461rpm, 10.5A,5.5KW,CI155(F), cos0.84,IP55 |  |  |  | DV-MB02-12-000054
83 | 12HDC52AF001M01 | HZP Right Bottom Ash Cooler 1 - Motor | HDC |  |  | SEW-EURODRIVE |  | R107DRN132S4/TF | 400v,D,50Hz,1461rpm, 10.5A,5.5KW,CI155(F), cos0.84,IP55 |  |  |  | DV-MB02-12-000054
84 | 12HDC52AF002M01 | HZP Right Bottom Ash Cooler 2 - Motor | HDC |  |  | SEW-EURODRIVE |  | R107DRN132S4/TF | 400v,D,50Hz,1461rpm, 10.5A,5.5KW,CI155(F), cos0.84,IP55 |  |  |  | DV-MB02-12-000054
85 | 15HDA11AC001M01 | Ash Cooler A1 Motor | HDA |  |  | SIEMENS | A5E45779049180002 | LHN225M4E | 45kW, 400V, 50Hz, 81.1A, 1480RPM, cosɸ 0.86, EFF. 93.1%, EFF. Cl. IE2, Th. Cl. 155(F), IMB5, IP55, SF 1, 341kg, | Bearing : DE 6315ZZ C3, NDE 6314ZZ C3 | SET | 1
86 | 15HDA11AC002M01 | Ash Cooler A2 Motor | HDA |  |  | SIEMENS | A5E45779049180018 | LHN225M4E | 45kW, 400V, 50Hz, 81.1A, 1480RPM, cosɸ 0.86, EFF. 93.1%, EFF. Cl. IE2, Th. Cl. 155(F), IMB5, IP55, SF 1, 341kg, | Bearing : DE 6315ZZ C3, NDE 6314ZZ C4 | SET | 1
87 | 15HDA11AC003M01 | Ash Cooler A3 Motor | HDA |  |  | SIEMENS | A5E45779049180026 | LHN225M4E | 45kW, 400V, 50Hz, 81.1A, 1480RPM, cosɸ 0.86, EFF. 93.1%, EFF. Cl. IE2, Th. Cl. 155(F), IMB5, IP55, SF 1, 341kg, | Bearing : DE 6315ZZ C3, NDE 6314ZZ C5 | SET | 1
88 | 15HDA11AC004M01 | Ash Cooler A4 Motor | HDA |  |  | SIEMENS | A5E45779049180016 | LHN225M4E | 45kW, 400V, 50Hz, 81.1A, 1480RPM, cosɸ 0.86, EFF. 93.1%, EFF. Cl. IE2, Th. Cl. 155(F), IMB5, IP55, SF 1, 341kg, | Bearing : DE 6315ZZ C3, NDE 6314ZZ C6 | SET | 1
89 | 15HDA11AC005M01 | Ash Cooler A5 Motor | HDA |  |  | SIEMENS |  | LHN225M4E | 45kW, 400V, 50Hz, 81.1A, 1480RPM, cosɸ 0.86, EFF. 93.1%, EFF. Cl. IE2, Th. Cl. 155(F), IMB5, IP55, SF 1, 341kg, | Bearing : DE 6315ZZ C3, NDE 6314ZZ C7 | SET | 1
90 | 15HDA11AC006M01 | Ash Cooler A6 Motor | HDA |  |  | SIEMENS | A5E45779049180009 | LHN225M4E | 45kW, 400V, 50Hz, 81.1A, 1480RPM, cosɸ 0.86, EFF. 93.1%, EFF. Cl. IE2, Th. Cl. 155(F), IMB5, IP55, SF 1, 341kg, | Bearing : DE 6315ZZ C3, NDE 6314ZZ C8 | SET | 1
91 | 15HDA11AC007M01 | Ash Cooler A7 Motor | HDA |  |  | SIEMENS | A5E45779049180010 | LHN225M4E | 45kW, 400V, 50Hz, 81.1A, 1480RPM, cosɸ 0.86, EFF. 93.1%, EFF. Cl. IE2, Th. Cl. 155(F), IMB5, IP55, SF 1, 341kg, | Bearing : DE 6315ZZ C3, NDE 6314ZZ C9 | SET | 1
92 | 15HDA11AC008M01 | Ash Cooler A8 Motor | HDA |  |  | SIEMENS | A5E45779049180025 | LHN225M4E | 45kW, 400V, 50Hz, 81.1A, 1480RPM, cosɸ 0.86, EFF. 93.1%, EFF. Cl. IE2, Th. Cl. 155(F), IMB5, IP55, SF 1, 341kg, | Bearing : DE 6315ZZ C3, NDE 6314ZZ C10 | SET | 1
93 | 15HDA11AC009M01 | Ash Cooler A9 Motor | HDA |  |  | SIEMENS | A5E45779049180003 | LHN225M4E | 45kW, 400V, 50Hz, 81.1A, 1480RPM, cosɸ 0.86, EFF. 93.1%, EFF. Cl. IE2, Th. Cl. 155(F), IMB5, IP55, SF 1, 341kg, | Bearing : DE 6315ZZ C3, NDE 6314ZZ C11 | SET | 1
94 | 15HDA11AC010M01 | Ash Cooler A10 Motor | HDA |  |  | SIEMENS | A5E45779049180024 | LHN225M4E | 45kW, 400V, 50Hz, 81.1A, 1480RPM, cosɸ 0.86, EFF. 93.1%, EFF. Cl. IE2, Th. Cl. 155(F), IMB5, IP55, SF 1, 341kg, | Bearing : DE 6315ZZ C3, NDE 6314ZZ C12 | SET | 1
95 | 15HDA12AC001M01 | Ash Cooler B1 Motor | HDA |  |  | SIEMENS | A5E45779049180015 | LHN225M4E | 45kW, 400V, 50Hz, 81.1A, 1480RPM, cosɸ 0.86, EFF. 93.1%, EFF. Cl. IE2, Th. Cl. 155(F), IMB5, IP55, SF 1, 341kg, | Bearing : DE 6315ZZ C3, NDE 6314ZZ C13 | SET | 1
96 | 15HDA12AC002M01 | Ash Cooler B2 Motor | HDA |  |  | SIEMENS | A5E45779049180008 | LHN225M4E | 45kW, 400V, 50Hz, 81.1A, 1480RPM, cosɸ 0.86, EFF. 93.1%, EFF. Cl. IE2, Th. Cl. 155(F), IMB5, IP55, SF 1, 341kg, | Bearing : DE 6315ZZ C3, NDE 6314ZZ C14 | SET | 1
97 | 15HDA12AC003M01 | Ash Cooler B3 Motor | HDA |  |  | SIEMENS | A5E45779049180011 | LHN225M4E | 45kW, 400V, 50Hz, 81.1A, 1480RPM, cosɸ 0.86, EFF. 93.1%, EFF. Cl. IE2, Th. Cl. 155(F), IMB5, IP55, SF 1, 341kg, | Bearing : DE 6315ZZ C3, NDE 6314ZZ C15 | SET | 1
98 | 15HDA12AC004M01 | Ash Cooler B4 Motor | HDA |  |  | SIEMENS | A5E45779049180025 | LHN225M4E | 45kW, 400V, 50Hz, 81.1A, 1480RPM, cosɸ 0.86, EFF. 93.1%, EFF. Cl. IE2, Th. Cl. 155(F), IMB5, IP55, SF 1, 341kg, | Bearing : DE 6315ZZ C3, NDE 6314ZZ C16 | SET | 1
99 | 15HDA12AC005M01 | Ash Cooler B5 Motor | HDA |  |  | SIEMENS | A5E45779049180012 | LHN225M4E | 45kW, 400V, 50Hz, 81.1A, 1480RPM, cosɸ 0.86, EFF. 93.1%, EFF. Cl. IE2, Th. Cl. 155(F), IMB5, IP55, SF 1, 341kg, | Bearing : DE 6315ZZ C3, NDE 6314ZZ C17 | SET | 1
100 | 15HDA12AC006M01 | Ash Cooler B6 Motor | HDA |  |  | SIEMENS | A5E45779049180001 | LHN225M4E | 45kW, 400V, 50Hz, 81.1A, 1480RPM, cosɸ 0.86, EFF. 93.1%, EFF. Cl. IE2, Th. Cl. 155(F), IMB5, IP55, SF 1, 341kg, | Bearing : DE 6315ZZ C3, NDE 6314ZZ C18 | SET | 1
101 | 15HDA12AC007M01 | Ash Cooler B7 Motor | HDA |  |  | SIEMENS | A5E45779049180019 | LHN225M4E | 45kW, 400V, 50Hz, 81.1A, 1480RPM, cosɸ 0.86, EFF. 93.1%, EFF. Cl. IE2, Th. Cl. 155(F), IMB5, IP55, SF 1, 341kg, | Bearing : DE 6315ZZ C3, NDE 6314ZZ C19 | SET | 1
102 | 15HDA12AC008M01 | Ash Cooler B8 Motor | HDA |  |  | SIEMENS | A5E45779049180020 | LHN225M4E | 45kW, 400V, 50Hz, 81.1A, 1480RPM, cosɸ 0.86, EFF. 93.1%, EFF. Cl. IE2, Th. Cl. 155(F), IMB5, IP55, SF 1, 341kg, | Bearing : DE 6315ZZ C3, NDE 6314ZZ C20 | SET | 1
103 | 15HDA12AC009M01 | Ash Cooler B9 Motor | HDA |  |  | SIEMENS | A5E45779049180024 | LHN225M4E | 45kW, 400V, 50Hz, 81.1A, 1480RPM, cosɸ 0.86, EFF. 93.1%, EFF. Cl. IE2, Th. Cl. 155(F), IMB5, IP55, SF 1, 341kg, | Bearing : DE 6315ZZ C3, NDE 6314ZZ C21 | SET | 1
104 | 15HDA12AC010M01 | Ash Cooler B10 Motor | HDA |  |  | SIEMENS | A5E45779049180031 | LHN225M4E | 45kW, 400V, 50Hz, 81.1A, 1480RPM, cosɸ 0.86, EFF. 93.1%, EFF. Cl. IE2, Th. Cl. 155(F), IMB5, IP55, SF 1, 341kg, | Bearing : DE 6315ZZ C3, NDE 6314ZZ C22 | SET | 1
105 | 15HDA11AF001M01 | Bottom Ash Chain Bucket Conveyor-1 Motor | HDA
106 | 15HDA12AF001M01 | Bottom Ash Chain Bucket Conveyor-2 Motor | HDA
107 | 15HDA11AF002M01 | Unit-1 Bottom Ash Silo A Bucket Elevator Motor | HDA
108 | 15HDA12AF002M01 | Unit-1 Bottom Ash Silo B Bucket Elevator Motor | HDA
109 | 15HDA13AB001M01 | Unit-1 Bottom Ash Silo A Air-Lock Feeder-001 Motor | HDA |  |  | SEUNGEM | B1907813 | XDYSP132S-4 | 400V,50HZ,11A,5.5KW,PF0.82,1455RPM,S1,CON TU 5-50,IP55,CL F
110 | 15HDA13AB002M01 | Unit-1 Bottom Ash Silo A Air-Lock Feeder-002 Motor | HDA
111 | 15HDA13AB003M01 | Unit-1 Bottom Ash Silo A Air-Lock Feeder-003 Motor | HDA |  |  | SEUNGEM | B1907809 | XDYSP132S-4 | 400V,50HZ,11A,5.5KW,PF0.82,1455RPM,S1,CON TU 5-50,IP55,CL F
112 | 15HDA13AB004M01 | Unit-1 Bottom Ash Silo A Air-Lock Feeder-004 Motor | HDA |  |  | SEUNGEM | B190781D | XDYSP132S-4 | 400V,50HZ,11A,5.5KW,PF0.82,1455RPM,S1,CON TU 5-50,IP55,CL F
113 | 15HDA13AB005M01 | Unit-1 Bottom Ash Silo A Air-Lock Feeder-005 Motor | HDA
114 | 15HDA14AB001M01 | Unit-1 Bottom Ash Silo B Air-Lock Feeder-001 Motor | HDA
115 | 15HDA14AB002M01 | Unit-1 Bottom Ash Silo B Air-Lock Feeder-002 Motor | HDA
116 | 15HDA14AB003M01 | Unit-1 Bottom Ash Silo B Air-Lock Feeder-003 Motor | HDA |  |  | SEUNGEM | B1907819 | XDYSP132S-4 | 400V,50HZ,11A,5.5KW,PF0.82,1455RPM,S1,CON TU 5-50,IP55,CL F
117 | 15HDA14AB004M01 | Unit-1 Bottom Ash Silo B Air-Lock Feeder-004 Motor | HDA
118 | 15HDA14AB005M01 | Unit-1 Bottom Ash Silo B Air-Lock Feeder-005 Motor | HDA |  |  | SEUNGEM | B190781C | XDYSP132S-4 | 400V,50HZ,11A,5.5KW,PF0.82,1455RPM,S1,CON TU 5-50,IP55,CL F
119 | 15HDA13AM001M01 | Unit-1 Bottom Ash Silo A Double Paddle Mixer-001 Motor | HDA |  |  | SEUNGEM | B190778E | XE3-225S-4 | 400V,50HZ,66.1A,37KW,PF0.86,1480RPM,S1, CON D,IP55,CL F,EFF 93.9%
120 | 15HDA13AM002M01 | Unit-1 Bottom Ash Silo A Double Paddle Mixer-002 Motor | HDA |  |  | SEUNGEM | B1907782 | XE3-225S-4 | 400V,50HZ,66.1A,37KW,PF0.86,1480RPM,S1, CON D,IP55,CL F,EFF 93.9%
121 | 15HDA13AM003M01 | Unit-1 Bottom Ash Silo A Double Paddle Mixer-003 Motor | HDA |  |  | SEUNGEM | B1907783 | XE3-225S-4 | 400V,50HZ,66.1A,37KW,PF0.86,1480RPM,S1, CON D,IP55,CL F,EFF 93.9%
122 | 15HDA13AM004M01 | Unit-1 Bottom Ash Silo A Double Paddle Mixer-004 Motor | HDA |  |  | SEUNGEM | B1907784 | XE3-225S-4 | 400V,50HZ,66.1A,37KW,PF0.86,1480RPM,S1, CON D,IP55,CL F,EFF 93.9%
123 | 15HDA14AM001M01 | Unit-1 Bottom Ash Silo B Double Paddle Mixer-001 Motor | HDA |  |  | SEUNGEM | B1907788 | XE3-225S-4 | 400V,50HZ,66.1A,37KW,PF0.86,1480RPM,S1, CON D,IP55,CL F,EFF 93.9%
124 | 15HDA14AM002M01 | Unit-1 Bottom Ash Silo B Double Paddle Mixer-002 Motor | HDA |  |  | SEUNGEM | B190778F | XE3-225S-4 | 400V,50HZ,66.1A,37KW,PF0.86,1480RPM,S1, CON D,IP55,CL F,EFF 93.9%
125 | 15HDA14AM003M01 | Unit-1 Bottom Ash Silo B Double Paddle Mixer-003 Motor | HDA |  |  | SEUNGEM | B1907780 | XE3-225S-4 | 400V,50HZ,66.1A,37KW,PF0.86,1480RPM,S1, CON D,IP55,CL F,EFF 93.9%
126 | 15HDA14AM004M01 | Unit-1 Bottom Ash Silo B Double Paddle Mixer-004 Motor | HDA
127 | 15HDA13AF003M01 | Unit-1 Bottom Ash Silo A Dry Ash Unloading Motor | HDA
128 | 15HDA14AF003M01 | Unit-1 Bottom Ash Silo B Dry Ash Unloading Motor | HDA
129 | 15HDA11AE001M01 | Unit-1 Bottom Ash Silo A Hoist Motor | HDA
130 | 15HDA12AE001M01 | Unit-1 Bottom Ash Silo B Hoist Motor | HDA
131 | 15HDA13AE001M01 | Unit-1 Bottom Ash Silo A Motorized Hanging Crane Motor | HDA
132 | 15HDA14AE001M01 | Unit-1 Bottom Ash Silo B Motorized Hanging Crane Motor | HDA
81 | 11PGB20AP001M01 | Spraying Water pump 2A | PGB |  |  | LARCAR H106 | 1812-02225 | 17833 | 400V,50HZ,2.8KW,4.7A, 2850RPM,CLA F,IP-X5 |  |  |  | DV-MQB0-T-C226B-1101-010
82 | 11PGB30AP001M01 | Spraying Water pump 1A | PGB |  |  | LARCAR H106 | 1812-02224 | 17833 | 400V,50HZ,2.8KW,4.7A, 2850RPM,CLA F,IP-X5 |  |  |  | DV-MQB0-T-C226B-1101-010

## BOILER MOV
MOV List
No. | Process related identifcation |  |  | Location identification |  | Equipment identification
| KKS Number | Equipment Description | System | Location / Plant Area | Mouunting / Elevation | Manufacturer | Serial No. /Manufacturer Part No. | Type/Model | Technical Specification | Additional Specifications | Unit | Quantity | P&ID Number / Drawing Number
73 | 11HAC10AA811M01 | ECO-Drum to Air Vent Box-2 MOV Motor-811 | HAC | BOILER-1 |  | AUMA | 3418MD48454 | SA07.6-F10 | 8RPM,(20-60N.M) ,Lub: F26,IP68,3ph,400v |  | SET | 1 | APCOD-1-DW-ME-HAN-302-101-S002
74 | 11HAC10AA812M01 | ECO-Drum to Air Vent Box-2 MOV Motor-812 | HAC | BOILER-1 |  | AUMA | 3418MD48455 | SA07.6-F10 | 8RPM,(20-60N.M) ,Lub: F26,IP68,3ph,400v |  | SET | 1 | APCOD-1-DW-ME-HAN-302-102-S001
0 | 11HAC20AA802M01 | Economizer Hanger Tubes to Blowdown Drain Header-3 Drain MOV Motor-802 | HAC | BOILER-1 |  | AUMA | 3418MD48458 | SA07.6-F10 | 8RPM,(20-60N.M) ,Lub: F26,IP68,3ph,400v |  | SET | 1 | APCOD-1-DW-ME-HAN-302-101-S002
72 | 11HAC20AA803M01 | Economizer Hanger Tubes to Blowdown Drain Header-3 Drain MOV Motor-803 | HAC | BOILER-1 |  | AUMA | 3418MD48459 | SA07.6-F10 | 8RPM,(20-60N.M) ,Lub: F26,IP68,3ph,400v |  | SET | 1 | APCOD-1-DW-ME-HAN-302-101-S002
75 | 11HAC20AA811M01 | ECO-Drum to Air Vent Box-1 MOV Motor-811 | HAC | BOILER-1 |  | AUMA | 3418MD48460 | SA07.6-F10 | 8RPM,(20-60N.M) ,Lub: F26,IP68,3ph,400v |  | SET | 1 | APCOD-1-DW-ME-HAN-302-102-S001
76 | 11HAC20AA812M01 | ECO-Drum to Air Vent Box-1 MOV Motor-812 | HAC | BOILER-1 |  | AUMA | 3418MD48461 | SA07.6-F10 | 8RPM,(20-60N.M) ,Lub: F26,IP68,3ph,400v |  | SET | 1 | APCOD-1-DW-ME-HAN-302-102-S002
61 | 11HAD02AA805M01 | Furnace Downcomer to Blowdown Drain Header-2 Drain MOV Motor-805 | HAD | BOILER-1 |  | AUMA | 3418MD48595 | SA10.2-F10 | 11RPM,(40-120N.M) ,Lub: F26,IP68,3ph,400v |  | SET | 1 | APCOD-1-DW-ME-HAN-302-101-S001
62 | 11HAD02AA806M01 | Furnace Downcomer to Blowdown Drain Header-2 Drain MOV Motor-806 | HAD | BOILER-1 |  | AUMA | 3418MD48596 | SA10.2-F10 | 11RPM,(40-120N.M) ,Lub: F26,IP68,3ph,400v |  | SET | 1 | APCOD-1-DW-ME-HAN-302-101-S001
63 | 11HAD02AA815M01 | Furnace Downcomer to Blowdown Drain Header-2 Drain MOV Motor-815 | HAD | BOILER-1 |  | AUMA | 3418MD48597 | SA10.2-F10 | 11RPM,(40-120N.M) ,Lub: F26,IP68,3ph,400v |  | SET | 1 | APCOD-1-DW-ME-HAN-302-101-S001
64 | 11HAD02AA816M01 | Furnace Downcomer to Blowdown Drain Header-2 Drain MOV Motor-816 | HAD | BOILER-1 |  | AUMA | 3418MD48598 | SA10.2-F10 | 11RPM,(40-120N.M) ,Lub: F26,IP68,3ph,400v |  | SET | 1 | APCOD-1-DW-ME-HAN-302-101-S001
65 | 11HAD02AA825M01 | Furnace Downcomer to Blowdown Drain Header-2 Drain MOV Motor-825 | HAD | BOILER-1 |  | AUMA | 3418MD48599 | SA10.2-F10 | 11RPM,(40-120N.M) ,Lub: F26,IP68,3ph,400v |  | SET | 1 | APCOD-1-DW-ME-HAN-302-101-S001
66 | 11HAD02AA826M01 | Furnace Downcomer to Blowdown Drain Header-2 Drain MOV Motor-826 | HAD | BOILER-1 |  | AUMA | 3418MD48600 | SA10.2-F10 | 11RPM,(40-120N.M) ,Lub: F26,IP68,3ph,400v |  | SET | 1 | APCOD-1-DW-ME-HAN-302-101-S001
67 | 11HAD02AA835M01 | Furnace Downcomer to Blowdown Drain Header-2 Drain MOV Motor-835 | HAD | BOILER-1 |  | AUMA | 3418MD48601 | SA10.2-F10 | 11RPM,(40-120N.M) ,Lub: F26,IP68,3ph,400v |  | SET | 1 | APCOD-1-DW-ME-HAN-302-101-S001
68 | 11HAD02AA836M01 | Furnace Downcomer to Blowdown Drain Header-2 Drain MOV Motor-836 | HAD | BOILER-1 |  | AUMA | 3418MD48602 | SA10.2-F10 | 11RPM,(40-120N.M) ,Lub: F26,IP68,3ph,400v |  | SET | 1 | APCOD-1-DW-ME-HAN-302-101-S001
58 | 11HAD03AA801M01 | MOV From Steam Drum to IBD - Motor | HAD | BOILER-1 |  | AUMA | 3718MD54808 | SA14.2-F14 | 22RPM,(200-500N.M) ,Lub: F26,IP68,3ph,400v |  | SET | 1 | DV-MB02-11-000034
59 | 11HAD10AA841M01 | Furnace Grid to Blowdown Drain Header-2 Drain MOV Motor-841 | HAD | BOILER-1 |  | AUMA | 3518MD50137 | SA14.2-F14 | 11RPM,(100-250N.M) ,Lub: F26,IP68,3ph,400v |  | SET | 1 | APCOD-1-DW-ME-HAN-302-101-S001
60 | 11HAD10AA842M01 | Furnace Grid to Blowdown Drain Header-2 Drain MOV Motor-842 | HAD | BOILER-1 |  | AUMA | 3518MD50138 | SA14.2-F14 | 11RPM,(100-250N.M) ,Lub: F26,IP68,3ph,400v |  | SET | 1 | APCOD-1-DW-ME-HAN-302-101-S001
248 | 11HAD10AA842M01 | Furnace Grid to Blowdown Drain Header-2 Drain MOV Motor-842 | HAD | BOILER-1 |  | AUMA | 3518MD50138 | SA14.2-F14 | 11RPM,(100-250N.M) ,Lub: F26,IP68,3ph,400v |  | SET | 1 | APCOD-1-DW-ME-HAN-302-101-S001
69 | 11HAD21AA835M01 | Evaporating Wing Wall to Air Vent Box-1 MOV Motor-835 | HAD | BOILER-1 |  | AUMA | 3418MD48462 | SA07.6-F10 | 8RPM,(20-60N.M) ,Lub: F26,IP68,3ph,400v |  | SET | 1 | APCOD-1-DW-ME-HAN-302-102-S002
70 | 11HAD21AA836M01 | Evaporating Wing Wall to Air Vent Box-1 MOV Motor-836 | HAD | BOILER-1 |  | AUMA | 3418MD48463 | SA07.6-F10 | 8RPM,(20-60N.M) ,Lub: F26,IP68,3ph,400v |  | SET | 1 | APCOD-1-DW-ME-HAN-302-102-S002
33 | 11HAH01AA890M01 | Drum-Separators to Air Vent Box-2 MOV Motor-890 | HAH | BOILER 1 |  | AUMA | 3418MD48456 | SA07.6-F10 | 8RPM,(20-60N.M) ,Lub: F26,IP68,3ph,400v |  | SET | 1 | APCOD-1-DW-ME-HAN-302-102-S001
34 | 11HAH01AA891M01 | Drum-Separators to Air Vent Box-2 MOV Motor-891 | HAH | BOILER 1 |  | AUMA | 3418MD48457 | SA07.6-F10 | 8RPM,(20-60N.M) ,Lub: F26,IP68,3ph,400v |  | SET | 1 | APCOD-1-DW-ME-HAN-302-102-S001
9 | 11HAH11AA815M01 | Separator Side Walls to Blowdown Drain Header-1 Drain MOV Motor-815 | HAH | BOILER 1 |  | AUMA | 3518MD50139 | SA14.2-F14 | 11RPM,(100-250N.M) ,Lub: F26,IP68,3ph,400v |  | SET | 1 | APCOD-1-DW-ME-HAN-302-101-S001
10 | 11HAH11AA816M01 | Separator Side Walls to Blowdown Drain Header-1 Drain MOV Motor-816 | HAH | BOILER 1 |  | AUMA | 3518MD50140 | SA14.2-F14 | 11RPM,(100-250N.M) ,Lub: F26,IP68,3ph,400v |  | SET | 1 | APCOD-1-DW-ME-HAN-302-101-S001
11 | 11HAH11AA825M01 | Separator 1&2 to Blowdown Drain Header-1 Drain MOV Motor-825 | HAH | BOILER 1 |  | AUMA | 3518MD50141 | SA14.2-F14 | 11RPM,(100-250N.M) ,Lub: F26,IP68,3ph,400v |  | SET | 1 | APCOD-1-DW-ME-HAN-302-101-S001
12 | 11HAH11AA826M01 | Separator 1&2 to Blowdown Drain Header-1 Drain MOV Motor-826 | HAH | BOILER 1 |  | AUMA | 3518MD50142 | SA14.2-F14 | 11RPM,(100-250N.M) ,Lub: F26,IP68,3ph,400v |  | SET | 1 | APCOD-1-DW-ME-HAN-302-101-S001
7 | 11HAH13AA825M01 | Separator 3&4 to Blowdown Drain Header-1 Drain MOV Motor-825 | HAH | BOILER 1 |  | AUMA | 3518MD50143 | SA14.2-F14 | 11RPM,(100-250N.M) ,Lub: F26,IP68,3ph,400v |  | SET | 1 | APCOD-1-DW-ME-HAN-302-101-S001
8 | 11HAH13AA826M01 | Separator 3&4 to Blowdown Drain Header-1 Drain MOV Motor-826 | HAH | BOILER 1 |  | AUMA | 3518MD50144 | SA14.2-F14 | 11RPM,(100-250N.M) ,Lub: F26,IP68,3ph,400v |  | SET | 1 | APCOD-1-DW-ME-HAN-302-101-S001
23 | 11HAH21AA803M01 | COD to Blowdown Drain Header-3 Drain MOV Motor-803 | HAH | BOILER 1 |  | AUMA | 3418MD48583 | SA10.2-F10 | 11RPM,(40-120N.M) ,Lub: F26,IP68,3ph,400v |  | SET | 1 | APCOD-1-DW-ME-HAN-302-101-S002
24 | 11HAH21AA804M01 | COD to Blowdown Drain Header-3 Drain MOV Motor-804 | HAH | BOILER 1 |  | AUMA | 3418MD48584 | SA10.2-F10 | 11RPM,(40-120N.M) ,Lub: F26,IP68,3ph,400v |  | SET | 1 | APCOD-1-DW-ME-HAN-302-101-S002
25 | 11HAH21AA807M01 | COD to Blowdown Drain Header-3 Drain MOV Motor-807 | HAH | BOILER 1 |  | AUMA | 3418MD48585 | SA10.2-F10 | 11RPM,(40-120N.M) ,Lub: F26,IP68,3ph,400v |  | SET | 1 | APCOD-1-DW-ME-HAN-302-101-S002
26 | 11HAH21AA808M01 | COD to Blowdown Drain Header-3 Drain MOV Motor-808 | HAH | BOILER 1 |  | AUMA | 3418MD48586 | SA10.2-F10 | 11RPM,(40-120N.M) ,Lub: F26,IP68,3ph,400v |  | SET | 1 | APCOD-1-DW-ME-HAN-302-101-S002
17 | 11HAH21AA815M01 | CODs-Idle Passes to Blowdown Drain Header-3 Drain MOV Motor-815 | HAH | BOILER 1 |  | AUMA | 3418MD48587 | SA10.2-F10 | 11RPM,(40-120N.M) ,Lub: F26,IP68,3ph,400v |  | SET | 1 | APCOD-1-DW-ME-HAN-302-101-S002
18 | 11HAH21AA816M01 | CODs-Idle Passes to Blowdown Drain Header-3 Drain MOV Motor-816 | HAH | BOILER 1 |  | AUMA | 3418MD48588 | SA10.2-F10 | 11RPM,(40-120N.M) ,Lub: F26,IP68,3ph,400v |  | SET | 1 | APCOD-1-DW-ME-HAN-302-101-S002
31 | 11HAH21AA831M01 | CODs-Idle Pass to Air Vent Box-2 MOV Motor-831 | HAH | BOILER 1 |  | AUMA | 3418MD48496 | SA07.6-F10 | 8RPM,(20-60N.M) ,Lub: F26,IP68,3ph,400v |  | SET | 1 | APCOD-1-DW-ME-HAN-302-102-S001
32 | 11HAH21AA832M01 | CODs-Idle Pass to Air Vent Box-2 MOV Motor-832 | HAH | BOILER 1 |  | AUMA | 3418MD48497 | SA07.6-F10 | 8RPM,(20-60N.M) ,Lub: F26,IP68,3ph,400v |  | SET | 1 | APCOD-1-DW-ME-HAN-302-102-S001
39 | 11HAH24AA815M01 | CODs to Air Vent Box-1 MOV Motor-815 | HAH | BOILER 1 |  | AUMA | 3418MD48510 | SA07.6-F10 | 8RPM,(20-60N.M) ,Lub: F26,IP68,3ph,400v |  | SET | 1 | APCOD-1-DW-ME-HAN-302-102-S002
40 | 11HAH24AA816M01 | CODs to Air Vent Box-1 MOV Motor-816 | HAH | BOILER 1 |  | AUMA | 3418MD48511 | SA07.6-F10 | 8RPM,(20-60N.M) ,Lub: F26,IP68,3ph,400v |  | SET | 1 | APCOD-1-DW-ME-HAN-302-102-S002
41 | 11HAH24AA825M01 | CODs to Air Vent Box-1 MOV Motor-825 | HAH | BOILER 1 |  | AUMA | 3418MD48512 | SA07.6-F10 | 8RPM,(20-60N.M) ,Lub: F26,IP68,3ph,400v |  | SET | 1 | APCOD-1-DW-ME-HAN-302-102-S002
42 | 11HAH24AA826M01 | CODs to Air Vent Box-1 MOV Motor-826 | HAH | BOILER 1 |  | AUMA | 3418MD48513 | SA07.6-F10 | 8RPM,(20-60N.M) ,Lub: F26,IP68,3ph,400v |  | SET | 1 | APCOD-1-DW-ME-HAN-302-102-S002
19 | 11HAH31AA802M01 | Idle Passes to Blowdown Drain Header-3 Drain MOV Motor-802 | HAH | BOILER 1 |  | AUMA | 3418MD48581 | SA10.2-F10 | 11RPM,(40-120N.M) ,Lub: F26,IP68,3ph,400v |  | SET | 1 | APCOD-1-DW-ME-HAN-302-101-S002
20 | 11HAH31AA803M01 | Idle Passes to Blowdown Drain Header-3 Drain MOV Motor-803 | HAH | BOILER 1 |  | AUMA | 3418MD48582 | SA10.2-F10 | 11RPM,(40-120N.M) ,Lub: F26,IP68,3ph,400v |  | SET | 1 | APCOD-1-DW-ME-HAN-302-101-S002
21 | 11HAH31AA811M01 | Idle Pass-Horizontal Pass Right to Blowdown Drain Header-3 Drain MOV Motor-811 | HAH | BOILER 1 |  | AUMA | 3418MD48579 | SA10.2-F10 | 11RPM,(40-120N.M) ,Lub: F26,IP68,3ph,400v |  | SET | 1 | APCOD-1-DW-ME-HAN-302-101-S002
22 | 11HAH31AA812M01 | Idle Pass-Horizontal Pass Right to Blowdown Drain Header-3 Drain MOV Motor-812 | HAH | BOILER 1 |  | AUMA | 3418MD48580 | SA10.2-F10 | 11RPM,(40-120N.M) ,Lub: F26,IP68,3ph,400v |  | SET | 1 | APCOD-1-DW-ME-HAN-302-101-S002
37 | 11HAH31AA831M01 | Idle Pass I to Air Vent Box-1 MOV Motor-831 | HAH | BOILER 1 |  | AUMA | 3418MD48508 | SA07.6-F10 | 8RPM,(20-60N.M) ,Lub: F26,IP68,3ph,400v |  | SET | 1 | APCOD-1-DW-ME-HAN-302-102-S002
38 | 11HAH31AA832M01 | Idle Pass I to Air Vent Box-1 MOV Motor-832 | HAH | BOILER 1 |  | AUMA | 3418MD48509 | SA07.6-F10 | 8RPM,(20-60N.M) ,Lub: F26,IP68,3ph,400v |  | SET | 1 | APCOD-1-DW-ME-HAN-302-102-S002
1 | 11HAH41AA805M01 | Horizontal Pass Right to Blowdown Drain Header-1 Drain MOV Motor-805 | HAH | BOILER 1 |  | AUMA | 3418MD48573 | SA10.2-F10 | 11RPM,(40-120N.M) ,Lub: F26,IP68,3ph,400v |  | SET | 1 | APCOD-1-DW-ME-HAN-302-101-S001
2 | 11HAH41AA806M01 | Horizontal Pass Right to Blowdown Drain Header-1 Drain MOV Motor-806 | HAH | BOILER 1 |  | AUMA | 3418MD48574 | SA10.2-F10 | 11RPM,(40-120N.M) ,Lub: F26,IP68,3ph,400v |  | SET | 1 | APCOD-1-DW-ME-HAN-302-101-S001
3 | 11HAH41AA815M01 | Horizontal Pass to Blowdown Drain Header-1 Drain MOV Motor-815 | HAH | BOILER 1 |  | AUMA | 3418MD48575 | SA10.2-F10 | 11RPM,(40-120N.M) ,Lub: F26,IP68,3ph,400v |  | SET | 1 | APCOD-1-DW-ME-HAN-302-101-S001
4 | 11HAH41AA816M01 | Horizontal Pass to Blowdown Drain Header-1 Drain MOV Motor-816 | HAH | BOILER 1 |  | AUMA | 3418MD48588 | SA10.2-F10 | 11RPM,(40-120N.M) ,Lub: F26,IP68,3ph,400v |  | SET | 1 | APCOD-1-DW-ME-HAN-302-101-S001
5 | 11HAH41AA825M01 | Horizontal Pass to Blowdown Drain Header-1 Drain MOV Motor-825 | HAH | BOILER 1 |  | AUMA | 3418MD48577 | SA10.2-F10 | 11RPM,(40-120N.M) ,Lub: F26,IP68,3ph,400v |  | SET | 1 | APCOD-1-DW-ME-HAN-302-101-S001
6 | 11HAH41AA826M01 | Horizontal Pass to Blowdown Drain Header-1 Drain MOV Motor-826 | HAH | BOILER 1 |  | AUMA | 3418MD48578 | SA10.2-F10 | 11RPM,(40-120N.M) ,Lub: F26,IP68,3ph,400v |  | SET | 1 | APCOD-1-DW-ME-HAN-302-101-S001
45 | 11HAH41AA845M01 | After Horizontal Pass to Air Vent Box-1 MOV Motor-845 | HAH | BOILER 1 |  | AUMA | 3418MD48504 | SA07.6-F10 | 8RPM,(20-60N.M) ,Lub: F26,IP68,3ph,400v |  | SET | 1 | APCOD-1-DW-ME-HAN-302-102-S002
46 | 11HAH41AA846M01 | After Horizontal Pass to Air Vent Box-1 MOV Motor-846 | HAH | BOILER 1 |  | AUMA | 3418MD48505 | SA07.6-F10 | 8RPM,(20-60N.M) ,Lub: F26,IP68,3ph,400v |  | SET | 1 | APCOD-1-DW-ME-HAN-302-102-S002
35 | 11HAH42AA807M01 | Horizontal Passses to Air Vent Box-1 MOV Motor-807 | HAH | BOILER 1 |  | AUMA | 3418MD48506 | SA07.6-F10 | 8RPM,(20-60N.M) ,Lub: F26,IP68,3ph,400v |  | SET | 1 | APCOD-1-DW-ME-HAN-302-102-S002
36 | 11HAH42AA808M01 | Horizontal Passses to Air Vent Box-1 MOV Motor-808 | HAH | BOILER 1 |  | AUMA | 3418MD48507 | SA07.6-F10 | 8RPM,(20-60N.M) ,Lub: F26,IP68,3ph,400v |  | SET | 1 | APCOD-1-DW-ME-HAN-302-102-S002
27 | 11HAH54AA811M01 | SH 2A -SH 2B Left to Air Vent Box-2 MOV Motor-811 | HAH | BOILER 1 |  | AUMA | 3418MD48516 | SA07.6-F10 | 8RPM,(20-60N.M) ,Lub: F26,IP68,3ph,400v |  | SET | 1 | APCOD-1-DW-ME-HAN-302-102-S001
28 | 11HAH54AA812M01 | SH 2A -SH 2B Left to Air Vent Box-2 MOV Motor-812 | HAH | BOILER 1 |  | AUMA | 3418MD48493 | SA07.6-F10 | 8RPM,(20-60N.M) ,Lub: F26,IP68,3ph,400v |  | SET | 1 | APCOD-1-DW-ME-HAN-302-102-S001
29 | 11HAH58AA811M01 | SH 2B -SH 2C Left to Air Vent Box-2 MOV Motor-811 | HAH | BOILER 1 |  | AUMA | 3418MD48494 | SA07.6-F10 | 8RPM,(20-60N.M) ,Lub: F26,IP68,3ph,400v |  | SET | 1 | APCOD-1-DW-ME-HAN-302-102-S001
30 | 11HAH58AA812M01 | SH 2B -SH 2C Left to Air Vent Box-2 MOV Motor-812 | HAH | BOILER 1 |  | AUMA | 3418MD48495 | SA07.6-F10 | 8RPM,(20-60N.M) ,Lub: F26,IP68,3ph,400v |  | SET | 1 | APCOD-1-DW-ME-HAN-302-102-S001
43 | 11HAH60AA811M01 | Before DSH,Right to Air Vent Box-1 MOV Motor-811 | HAH | BOILER 1 |  | AUMA | 3418MD48525 | SA07.6-F10 | 8RPM,(20-60N.M) ,Lub: F26,IP68,3ph,400v |  | SET | 1 | APCOD-1-DW-ME-HAN-302-102-S002
44 | 11HAH60AA812M01 | Before DSH,Right to Air Vent Box-1 MOV Motor-812 | HAH | BOILER 1 |  | AUMA | 3418MD48526 | SA07.6-F10 | 8RPM,(20-60N.M) ,Lub: F26,IP68,3ph,400v |  | SET | 1 | APCOD-1-DW-ME-HAN-302-102-S002
15 | 11HAH72AA811M01 | SH III INTREX to Blowdown Drain Header-2 Drain MOV Motor-811 | HAH | BOILER 1 |  | AUMA | 3518MD50145 | SA14.2-F14 | 11RPM,(100-250N.M) ,Lub: F26,IP68,3ph,400v |  | SET | 1 | APCOD-1-DW-ME-HAN-302-101-S001
16 | 11HAH72AA812M01 | SH III INTREX to Blowdown Drain Header-2 Drain MOV Motor-812 | HAH | BOILER 1 |  | AUMA | 3518MD50146 | SA14.2-F14 | 11RPM,(100-250N.M) ,Lub: F26,IP68,3ph,400v |  | SET | 1 | APCOD-1-DW-ME-HAN-302-101-S001
13 | 11HAH72AA821M01 | SH III INTREX to Blowdown Drain Header-2 Drain MOV Motor-821 | HAH | BOILER 1 |  | AUMA | 3518MD50147 | SA14.2-F14 | 11RPM,(100-250N.M) ,Lub: F26,IP68,3ph,400v |  | SET | 1 | APCOD-1-DW-ME-HAN-302-101-S001
14 | 11HAH72AA822M01 | SH III INTREX to Blowdown Drain Header-2 Drain MOV Motor-822 | HAH | BOILER 1 |  | AUMA | 3518MD50148 | SA14.2-F14 | 11RPM,(100-250N.M) ,Lub: F26,IP68,3ph,400v |  | SET | 1 | APCOD-1-DW-ME-HAN-302-101-S001
246 | 11HAJ11AA811M01 | Air vent shut off valve | HAJ |  |  | AUMA | 3418MD484514 | SA07.6-F10 | 8RPM,(20-60N.M) ,Lub: F26,IP68,3ph,400v |  | SET | 1
51 | 11HAJ12AA811M01 | RH IA-RH IB to Air Vent Box-1 MOV Motor-811 | HAJ | BOILER-1 |  | AUMA | 3418MD48514 | SA07.6-F10 | 8RPM,(20-60N.M) ,Lub: F26,IP68,3ph,400v |  |  |  | APCOD-1-DW-ME-HAN-302-102-S002
52 | 11HAJ12AA812M01 | RH IA-RH IB to Air Vent Box-1 MOV Motor-812 | HAJ | BOILER-1 |  | AUMA | 3418MD48515 | SA07.6-F10 | 8RPM,(20-60N.M) ,Lub: F26,IP68,3ph,400v |  |  |  | APCOD-1-DW-ME-HAN-302-102-S002
47 | 11HAJ18AA802M01 | RH II INTREX to Blowdown Drain Header-2 Drain MOV Motor-802 | HAJ | BOILER-1 |  | AUMA | 3518MD50227 | SA14.2-F14 | 11RPM,(100-250N.M) ,Lub: F26,IP68,3ph,400v |  | SET | 1 | APCOD-1-DW-ME-HAN-302-101-S001
48 | 11HAJ18AA803M01 | RH II INTREX to Blowdown Drain Header-2 Drain MOV Motor-803 | HAJ | BOILER-1 |  | AUMA | 3518MD50257 | SA14.2-F14 | 11RPM,(100-250N.M) ,Lub: F26,IP68,3ph,400v |  | SET | 1 | APCOD-1-DW-ME-HAN-302-101-S001
49 | 11HAJ18AA811M01 | DRH Left to Air Vent Box-2 MOV Motor-811 | HAJ | BOILER-1 |  | AUMA | 3418MD48498 | SA07.6-F10 | 8RPM,(20-60N.M) ,Lub: F26,IP68,3ph,400v |  | SET | 1 | APCOD-1-DW-ME-HAN-302-102-S001
50 | 11HAJ18AA812M01 | DRH Left to Air Vent Box-2 MOV Motor-812 | HAJ | BOILER-1 |  | AUMA | 3418MD484499 | SA07.6-F10 | 8RPM,(20-60N.M) ,Lub: F26,IP68,3ph,400v |  | SET | 1 | APCOD-1-DW-ME-HAN-302-102-S001
247 | 11HAJ21AA812M01 | Air vent shut off valve | HAJ |  |  | AUMA | 3418MD484515 | SA07.6-F10 | 8RPM,(20-60N.M) ,Lub: F26,IP68,3ph,400v |  | SET | 1
127 | 11HLA10AA801M01 | Primary Air Fan 1A Right Suction Air Dampers Motor | HLA | BOILER-1 |  | Rotork | ET55820110 | IQ 18 F10B4 | 0.76kw @ 15 min ,400v, 3ph,50hz,1.73 Amp,o/p torque 108N.M, speed 48 rpm,IP66/IP68 |  | SET | 1 | APCOD-1-DW-ME-HLA-302-101-S001
128 | 11HLA10AA803M01 | Primary Air Fan 1A Discharge Air Damper Motor | HLA | BOILER-1 |  | Rotork | ET55820115 | IQ 18 F10B4 | 0.76kw @ 15 min ,400v, 3ph,50hz,1.73 Amp,o/p torque 108N.M, speed 48 rpm,IP66/IP68 |  | SET | 1 | APCOD-1-DW-ME-HLA-302-101-S001
129 | 11HLA20AA801M01 | Primary Air Fan 1B Left Suction Air Dampers Motor | HLA | BOILER-1 |  | Rotork | ET55820112 | IQ 12 F10B4 | 0.64kw @ 15 min ,400v, 3ph,50hz,1.34 Amp,o/p torque 68N.M, speed 48 rpm,IP66/IP68 |  | SET | 1 | APCOD-1-DW-ME-HLA-302-101-S001
130 | 11HLA20AA803M01 | Primary Air Fan 1B Discharge Air Damper Motor | HLA | BOILER-1 |  | Rotork |  | IQ 12 F10B4 | 0.64kw @ 15 min ,400v, 3ph,50hz,1.34 Amp,o/p torque 68N.M, speed 48 rpm,IP66/IP68 |  | SET | 1 | APCOD-1-DW-ME-HLA-302-101-S001
143 | 11HLE10AA801M01 | Secondary Air Fan 1A Right Suction Air Dampers Motor | HLE | BOILER-1 |  | Rotork | ET55820102 | IQ12 F10B4 | 0.64kw @ 15 min ,400v, 3ph,50hz,1.34 Amp,o/p torque 68 N.M, speed 48 rpm,IP66/IP68 |  | SET | 1 | APCOD-1-DW-ME-HLE-302-101-S001
144 | 11HLE10AA803M01 | Secondary Air Fan 1A Discharge Air Damper Motor | HLE | BOILER-1 |  | Rotork | ET55820115 | IQ18 F10B4 | 0.75kw @ 15 min ,400v, 3ph,50hz,1.73 Amp,o/p torque 108 N.M, speed 48 rpm,IP66/IP68 |  | SET | 1 | APCOD-1-DW-ME-HLE-302-101-S001
145 | 11HLE20AA801M01 | Secondary Air Fan 1B Left Suction Air Dampers Motor | HLE | BOILER-1 |  | Rotork | ET55820101 | IQ12 F10B4 | 0.64kw @ 15 min ,400v, 3ph,50hz,1.34 Amp,o/p torque 68 N.M, speed 48 rpm,IP66/IP68 |  | SET | 1 | APCOD-1-DW-ME-HLE-302-101-S001
146 | 11HLE20AA803M01 | Secondary Air Fan 1B Discharge Air Damper Motor | HLE | BOILER-1 |  | Rotork | ET55820107 | IQ12 F10B4 | 0.64kw @ 15 min ,400v, 3ph,50hz,1.34 Amp,o/p torque 68 N.M, speed 48 rpm,IP66/IP68 |  | SET | 1 | APCOD-1-DW-ME-HLE-302-101-S001
147 | 11HLE31AA801M01 | Hot Upper SA to FW/Left SW Header Damper Motor | HLE | BOILER-1 |  | Rotork | ST36180103 | IQ 12 B4 | 0.3KW,15min,400V,3PH,50HZ,0.9A,24RPM,81NM,IP66/68 |  |  |  | APCOD-1-DW-ME-HLE-302-101-S003
148 | 11HLE31AA802M01 | Hot Upper SA to RW/Left SW Header Damper Motor | HLE | BOILER-1 |  | Rotork | ST35690108 | IQ20 F14a | 0.8kw @ 15 min ,400v, 3ph,50hz,1.8 Amp,o/p torque 203 N.M, speed 48 rpm,IP66/IP68 |  |  |  | APCOD-1-DW-ME-HLE-302-101-S003
149 | 11HLE31AA803M01 | Hot Lower SA to FW/Left SW Header Damper Motor | HLE | BOILER-1 |  | Rotork | ST36180104 | IQ12 B4 | 0.3kw @ 15 min ,400v, 3ph,50hz,0.9 Amp,o/p torque 81 N.M, speed 24 rpm,IP66/IP68 |  |  |  | APCOD-1-DW-ME-HLE-302-101-S003
150 | 11HLE31AA804M01 | Hot Lower SA to RW/Left SW Header Damper Motor | HLE | BOILER-1 |  | Rotork | ST36180202 | IQT 1000 | 0.45kw @ 15 min ,400v, 3ph,50hz,1.2 Amp,o/p torque 1000 N.M, speed 30-120 SECS rpm,IP66/IP68 |  |  |  | APCOD-1-DW-ME-HLE-302-101-S003
151 | 11HLE32AA801M01 | Hot Upper SA to FW/Right SW Header Damper Motor | HLE | BOILER-1 |  | Rotork | ST36180101 | IQ12 B4 | 0.3KW,15 min,400V,3PH,50HZ,0.9A,24RPM, 81NM,IP66/68 |  |  |  | APCOD-1-DW-ME-HLE-302-101-S003
152 | 11HLE32AA802M01 | Hot Upper SA to RW/Right SW Header Damper Motor | HLE | BOILER-1 |  | Rotork | ST36180203 | IQT 1000 | 0.45kw @ 15 min ,400v, 3ph,50hz,1.2 Amp,o/p torque 1000 N.M, speed 30-120 SECS rpm,IP66/IP68 |  |  |  | APCOD-1-DW-ME-HLE-302-101-S003
153 | 11HLE32AA803M01 | Hot Lower SA to FW/Right SW Header Damper Motor | HLE | BOILER-1 |  | Rotork | ST36180102 | IQ12 B4 | 0.3kw @ 15 min ,400v, 3ph,50hz,0.9 Amp,o/p torque 81 N.M, speed 24 rpm,IP66/IP68 |  |  |  | APCOD-1-DW-ME-HLE-302-101-S003
154 | 11HLE32AA804M01 | Hot Lower SA to RW/Right SW Header Damper Motor | HLE | BOILER-1 |  | Rotork | ST33350104 | IQ12 F10B4 | 0.4kw @ 15 min ,400v, 3ph,50hz,0.9 Amp,o/p torque 47 N.M, speed 72 rpm,IP66/IP68 |  |  |  | APCOD-1-DW-ME-HLE-302-101-S003
131 | 11HLF10AA801M01 | HP Air Fan 1A Suction Damper Motor | HLF | BOILER-1 |  | DREHMO | 1130760 | TM4.01011 | 3Ph-400V-0.47A-0.08KW-PF0.58-50HZ-RPM657-S2-15min CLASS F |  |  |  | APCOD-1-DW-ME-HLF-302-101-S001
135 | 11HLF10AA802M01 | HP Air Fan 1A Discharge Damper Motor | HLF | BOILER-1 | [8 empty] | APCOD-1-DW-ME-HLF-302-101-S001
139 | 11HLF10AA803M01 | HP Air Fan 1A Surge Protection Blow Off Valve Motor | HLF | BOILER-1 |  | DREHMO | 1130760 | TM4.01011 | 3Ph-400V-0.47A-0.08KW-PF0.58-50HZ-RPM657-S2-15min CLASS F |  |  |  | APCOD-1-DW-ME-HLF-302-101-S001
132 | 11HLF20AA801M01 | HP Air Fan 1B Suction Damper Motor | HLF | BOILER-1 |  | DREHMO | 1130760 | TM4.01011 | 3Ph-400V-0.47A-0.08KW-PF0.58-50HZ-RPM657-S2-15min CLASS F |  |  |  | APCOD-1-DW-ME-HLF-302-101-S001
136 | 11HLF20AA802M01 | HP Air Fan 1B Discharge Damper Motor | HLF | BOILER-1 | [8 empty] | APCOD-1-DW-ME-HLF-302-101-S001
140 | 11HLF20AA803M01 | HP Air Fan 1B Surge Protection Blow Off Valve Motor | HLF | BOILER-1 |  | DREHMO | 1130759 | TM4.01011 | 3Ph-400V-0.47A-0.08KW-PF0.58-50HZ-RPM657-S2-15min CLASS F |  | SET | 1 | APCOD-1-DW-ME-HLF-302-101-S001
133 | 11HLF30AA801M01 | HP Air Fan 1C Suction Damper Motor | HLF | BOILER-1 |  | DREHMO | 1130760 | TM4.01011 | 3Ph-400V-0.47A-0.08KW-PF0.58-50HZ-RPM657-S2-15min CLASS F |  |  |  | APCOD-1-DW-ME-HLF-302-101-S001
137 | 11HLF30AA802M01 | HP Air Fan 1C Discharge Damper Motor | HLF | BOILER-1 | [8 empty] | APCOD-1-DW-ME-HLF-302-101-S001
141 | 11HLF30AA803M01 | HP Air Fan 1C Surge Protection Blow Off Valve Motor | HLF | BOILER-1 |  | DREHMO | 1130763 | TM4.01011 | 3Ph-400V-0.47A-0.08KW-PF0.58-50HZ-RPM657-S2-15min CLASS F |  | SET | 1 | APCOD-1-DW-ME-HLF-302-101-S001
134 | 11HLF40AA801M01 | HP Air Fan 1D Suction Damper Motor | HLF | BOILER-1 |  | DREHMO | 1130760 | TM4.01011 | 3Ph-400V-0.47A-0.08KW-PF0.58-50HZ-RPM657-S2-15min CLASS F |  |  |  | APCOD-1-DW-ME-HLF-302-101-S001
138 | 11HLF40AA802M01 | HP Air Fan 1D Discharge Damper Motor | HLF | BOILER-1 | [8 empty] | APCOD-1-DW-ME-HLF-302-101-S001
142 | 11HLF40AA803M01 | HP Air Fan 1D Surge Protection Blow Off Valve Motor | HLF | BOILER-1 |  | DREHMO | 1130762 | TM4.01011 | 3Ph-400V-0.47A-0.08KW-PF0.58-50HZ-RPM657-S2-15min CLASS F |  | SET | 1 | APCOD-1-DW-ME-HLF-302-101-S001
87 | 11HNA10AA801M01 | ID Fan 1A ESP-FF-1 Suction Damper Motor | HNA | BOILER-1 |  | Rotork | ST33350103 | IQ12F10B4 | 0.4kw @ 15 min ,400v, 3ph,50hz,0.9 Amp,o/p torque 47 N.M, speed 72 rpm,IP66/IP68 |  | SET | 1 | APCOD-1-DW-ME-HNA-302-101-S001
88 | 11HNA10AA802M01 | ID Fan 1A ESP-FF-1 Discharge Damper Motor | HNA | BOILER-1 |  | Rotork | ST36190202 | IQ12 B4 | 0.4 kw @ 15 min ,400v, 3ph,50hz,1 Amp,o/p torque 68 N.M, speed 48 rpm,IP66/IP68 |  |  |  | APCOD-1-DW-ME-HNA-302-101-S001
89 | 11HNA20AA801M01 | ID Fan 1A ESP-FF-2 Suction Damper Motor | HNA | BOILER-1 |  | Rotork | ST33350102 | IQ12F10B4 | 0.4kw @ 15 min ,400v, 3ph,50hz,0.9 Amp,o/p torque 47 N.M, speed 72 rpm,IP66/IP68 |  | SET | 1 | APCOD-1-DW-ME-HNA-302-101-S001
90 | 11HNA20AA802M01 | ID Fan 1A ESP-FF-2 Discharge Damper Motor | HNA | BOILER-1 |  | Rotork | ST36190201 | IQ12 B4 | 0.4 kw @ 15 min ,400v, 3ph,50hz,1 Amp,o/p torque 68 N.M, speed 48 rpm,IP66/IP68 |  |  |  | APCOD-1-DW-ME-HNA-302-101-S001
85 | 11HNA20AA803M01 | ID Fan 1A Right Suction Dampers Motor | HNA | BOILER-1 |  | Rotork | HS12710102 | IQM35F16B4 | 1.58kw @ 15 min ,400v, 3ph,50hz,3.2 Amp,o/p torque 542 N.M, speed 24 rpm,IP66/IP68 |  | SET | 1 | APCOD-1-DW-ME-HNA-302-101-S001
86 | 11HNA20AA805M01 | ID Fan 1A Right Discharge Damper Motor | HNA | BOILER-1 |  | Rotork | ST34530302 | IQ19 B4 | 0.8 kw @ 15 min ,400v, 3ph,50hz,1.8 Amp,o/p torque136 N.M, speed 72 rpm,IP66/IP68 |  |  |  | APCOD-1-DW-ME-HNA-302-101-S001
93 | 11HNA30AA801M01 | ID Fan 1B ESP-FF-1 Suction Damper Motor | HNA | BOILER-1 |  | Rotork | ST33350102 | IQ12F10B4 | 0.4kw @ 15 min ,400v, 3ph,50hz,0.9 Amp,o/p torque 47 N.M, speed 72 rpm,IP66/IP68 |  | SET | 1 | APCOD-1-DW-ME-HNA-302-101-S001
94 | 11HNA30AA802M01 | ID Fan 1B ESP-FF-1 Discharge Damper Motor | HNA | BOILER-1 |  | Rotork | ST36190203 | IQ12 B4 | 0.4 kw @ 15 min ,400v, 3ph,50hz,1 Amp,o/p torque 68 N.M, speed 48 rpm,IP66/IP68 |  |  |  | APCOD-1-DW-ME-HNA-302-101-S001
95 | 11HNA40AA801M01 | ID Fan 1B ESP-FF-2 Suction Damper Motor | HNA | BOILER-1 |  | Rotork | ST36180201 | IQT 1000 | 0.45 kw @ 15 min ,400v, 3ph,50hz,1.2 Amp,o/p torque 1000 N.M, speed 30-120 SECS rpm,IP66/IP68 |  |  |  | APCOD-1-DW-ME-HNA-302-101-S001
96 | 11HNA40AA802M01 | ID Fan 1B ESP-FF-2 Discharge Damper Motor | HNA | BOILER-1 |  | Rotork | ST36190204 | IQ12 B4 | 0.40 kw @ 15 min ,400v, 3ph,50hz,1.0 Amp,o/p torque 68 N.M, speed 48 RPM rpm,IP66/IP68 |  |  |  | APCOD-1-DW-ME-HNA-302-101-S001
91 | 11HNA40AA803M01 | ID Fan 1B Left Suction Dampers Motor | HNA | BOILER-1 |  | Rotork | HS12710101 | IQM35F16B4 | 1.58kw @ 15 min ,400v, 3ph,50hz,3.2 Amp,o/p torque 542 N.M, speed 24 rpm,IP66/IP68 |  |  |  | APCOD-1-DW-ME-HNA-302-101-S001
92 | 11HNA40AA805M01 | ID Fan 1B Left Discharge Damper Motor | HNA | BOILER-1 |  | Rotork | ST34530301 | IQ19 B4 | 0.8kw @ 15 min ,400v, 3ph,50hz,1.8 Amp,o/p torque 136 N.M, speed72 rpm,IP66/IP68 |  |  |  | APCOD-1-DW-ME-HNA-302-101-S001
97 | 11HNA65AA801M01 | Ash Coolers Connection to APH Flue Gas Duct Damper-1 Motor | HNA | BOILER-1 |  | Rotork | ST36190105 | IQT 250 | 0.43 kw @ 15 min ,400v, 3ph,50hz,1.2 Amp,o/p torque 250 N.M, speed 8-30 SECS rpm,IP66/IP68 |  |  |  | APCOD-1-DW-ME-HNA-302-101-S002
98 | 11HNA65AA802M01 | Ash Coolers Connection to APH Flue Gas Duct Damper-2 Motor | HNA | BOILER-1 |  | Rotork | ST36190103 | IQT 250 | 0.43 kw @ 15 min ,400v, 3ph,50hz,1.2 Amp,o/p torque 250 N.M, speed 8-30 SECS rpm,IP66/IP68 |  |  |  | APCOD-1-DW-ME-HNA-302-101-S002
99 | 11HNA65AA803M01 | Ash Coolers Connection to APH Flue Gas Duct Damper-3 Motor | HNA | BOILER-1 |  | Rotork | ST36190107 | IQT 250 | 0.43 kw @ 15 min ,400v, 3ph,50hz,1.2 Amp,o/p torque 250 N.M, speed8-30SECS rpm,IP66/IP68 |  |  |  | APCOD-1-DW-ME-HNA-302-101-S002
100 | 11HNA65AA804M01 | Ash Coolers Connection to APH Flue Gas Duct Damper-4 Motor | HNA | BOILER-1 |  | Rotork | ST36190105 | IQT 250 | 0.43 kw @ 15 min ,400v, 3ph,50hz,1.2 Amp,o/p torque 250 N.M, speed8-30SECS rpm,IP66/IP68 |  |  |  | APCOD-1-DW-ME-HNA-302-101-S002
111 | 11LAB11AA801M01 | Deaerator to BFW Pump 1A MOV Motor | LAB | BOILER-1 |  | rotork | ST37170103 | IQ 35 F16 B4 | 2.7kw @ 15 min ,400v, 3ph,50hz,4.5 Amp,o/p torque 366 N.M, speed 96 rpm IP66/IP68 |  | SET | 1 | APCOD-1-DW-ME-LAA-302-101-S001
112 | 11LAB12AA801M01 | Deaerator to BFW Pump 1B MOV Motor | LAB | BOILER-1 |  | rotork | ST37170105 | IQ 35 F16 B4 | 2.7kw @ 15 min ,400v, 3ph,50hz,4.5 Amp,o/p torque366 N.M, speed 96 rpm IP66/IP68 |  | SET | 1 | APCOD-1-DW-ME-LAA-302-101-S001
113 | 11LAB13AA801M01 | Deaerator to BFW Pump 1C MOV Motor | LAB | BOILER-1 |  | rotork | ST37170101 | IQ 35 F16 B4 | 2.7kw @ 15 min ,400v, 3ph,50hz,4.5 Amp,o/p torque366 N.M, speed 96 rpm IP66/IP68 |  | SET | 1 | APCOD-1-DW-ME-LAA-302-101-S001
114 | 11LAB31AA801M01 | Boiler Feedwater Pump 1A Discharge MOV Motor | LAB | BOILER-1 |  | rotork | G115300201 | IQ 25 F14B3 | 1.7kw @ 15 min ,400v, 3ph,50hz,2.8 Amp,o/p torque 230 N.M, speed 96 rpm,IP66/IP68 |  | SET | 1 | APCOD-1-DW-ME-LAC-302-101-S001
115 | 11LAB32AA801M01 | Boiler Feedwater Pump 1B Discharge MOV Motor | LAB | BOILER-1 |  | Rotork | G115300204 | IQ 25 F14B3 | 1.7kw @ 15 min ,400v, 3ph,50hz,2.8 Amp,o/p torque 230 N.M, speed 96 rpm,IP66/IP68 |  | SET | 1 | APCOD-1-DW-ME-LAC-302-102-S001
116 | 11LAB33AA801M01 | Boiler Feedwater Pump 1C Discharge MOV Motor | LAB | BOILER-1 |  | Rotork | G115300206 | IQ 25 F14B3 | 1.7kw @ 15 min ,400v, 3ph,50hz,2.8 Amp,o/p torque 230 N.M, speed 96 rpm,IP66/IP68 |  | SET | 1 | APCOD-1-DW-ME-LAC-302-103-S001
117 | 11LAB40AA801M01 | HP Heater #6 Feedwater Inlet MOV Motor | LAB | BOILER-1 |  | Rotork | ST35700110 | IQ70 F25B4 | 5.8 kw @ 15 min ,400v, 3ph,50hz,10 Amp,o/p torque 1017 N.M, speed 72 rpm,IP66/IP68 |  | SET | 1 | APCOD-1-DW-ME-LAD-302-101-S001
119 | 11LAB40AA802M01 | HP Heater #6 Feedwater Bypass MOV Motor | LAB | BOILER-1 |  | Rotork | ST35700106 | IQ70 F25B4 | 5.8 kw @ 15 min ,400v, 3ph,50hz,10 Amp,o/p torque 1017 N.M, speed 72 rpm,IP66/IP68 |  | SET | 1 | APCOD-1-DW-ME-LAD-302-101-S001
118 | 11LAB50AA801M01 | HP Heater #6 Feedwater Outlet MOV Motor | LAB | BOILER-1 |  | Rotork | ST35700108 | IQ70 F25B4 | 5.8 kw @ 15 min ,400v, 3ph,50hz,10 Amp,o/p torque 1017 N.M, speed 72 rpm,IP66/IP68 |  | SET | 1 | APCOD-1-DW-ME-LAD-302-101-S001
120 | 11LAB50AA802M01 | HP Heater #7 Feedwater Inlet MOV Motor | LAB | BOILER-1 |  | Rotork | ST35700102 | IQ70 F25B4 | 5.8 kw @ 15 min ,400v, 3ph,50hz,10 Amp,o/p torque 1017 N.M, speed 72 rpm,IP66/IP68 |  | SET | 1 | APCOD-1-DW-ME-LAD-302-102-S001
122 | 11LAB50AA803M01 | HP Heater #7 Feedwater Bypass MOV Motor | LAB | BOILER-1 |  | Rotork | ST35700101 | IQ70 F25B4 | 5.8 kw @ 15 min ,400v, 3ph,50hz,10 Amp,o/p torque 1017 N.M, speed 72 rpm,IP66/IP68 |  | SET | 1 | APCOD-1-DW-ME-LAD-302-102-S001
121 | 11LAB60AA801M01 | HP Heater #7 Feedwater Outlet MOV Motor | LAB | BOILER-1 |  | Rotork | ST35700112 | IQ70 F25B4 | 5.8 kw @ 15 min ,400v, 3ph,50hz,10 Amp,o/p torque 1017 N.M, speed 72 rpm,IP66/IP68 |  | SET | 1 | APCOD-1-DW-ME-LAD-302-102-S001
108 | 11LAB60AA841M01 | Feed Water Before ECO to Blowdown Drain Header-2 Drain MOV Motor-841 | LAB | BOILER-1 |  | Rotork | ST35690204 | IQ20 F14A | 1.2 kw @ 15 min ,400v, 3ph,50hz,2.3 Amp,o/p torque 142 N.M, speed 96 rpm,IP66/IP68 |  | SET | 1 | APCOD-1-DW-ME-HAN-302-101-S001
107 | 11LAB60AA842M01 | Feed Water Before ECO to Blowdown Drain Header-2 Drain MOV Motor-842 | LAB | BOILER-1 |  | Rotork | ST35690205 | IQ20 F14A | 1.2 kw @ 15 min ,400v, 3ph,50hz,2.3 Amp,o/p torque 142 N.M, speed 96 rpm,IP66/IP68 |  | SET | 1 | APCOD-1-DW-ME-HAN-302-101-S001
110 | 11LAB60AA843M01 | Feed Water to Blowdown Drain Header-2 Drain MOV Motor-843 | LAB | BOILER-1 |  | Rotork | ST35690201 | IQ20 F14A | 1.2 kw @ 15 min ,400v, 3ph,50hz,2.3 Amp,o/p torque 142 N.M, speed 96 rpm,IP66/IP68 |  | SET | 1 | APCOD-1-DW-ME-HAN-302-101-S001
109 | 11LAB60AA844M01 | Feed Water to Blowdown Drain Header-2 Drain MOV Motor-844 | LAB | BOILER-1 |  | Rotork | ST35690202 | IQ20 F14A | 1.2 kw @ 15 min ,400v, 3ph,50hz,2.3 Amp,o/p torque 142 N.M, speed 96 rpm,IP66/IP68 |  | SET | 1 | APCOD-1-DW-ME-HAN-302-101-S001
156 | 11LAE52AA801M01 | Boiler Feedwater Line to Spray Water Header MOV Motor | LAE | BOILER-1 |  | Rotork | ST35690108 | IQ20F14A | 1.7kw @ 15 min ,400v, 3ph,50hz,2.8 Amp,o/p torque 230 N.M, speed 96 rpm,IP66/IP68 |  | SET | 1 | APCOD-1-DW-ME-LA-302-101-S001
54 | 11LAF11AA801M01 | Boiler Feedwater Pump 1A to RH Desuperheater MOV Motor | LAF | BOILER-1 |  | Rotork | ST35690107 | IQ20F14A | 0.8kw @ 15 min ,400v, 3ph,50hz,1.8 Amp,o/p torque 203 N.M, speed 48 rpm,IP66/IP68 |  |  |  | APCOD-1-DW-ME-LAC-302-101-S001
55 | 11LAF12AA801M01 | Boiler Feedwater Pump 1B to RH Desuperheater MOV Motor | LAF | BOILER-1 |  | Rotork | ST35690109 | IQ20F14A | 0.8kw @ 15 min ,400v, 3ph,50hz,1.8 Amp,o/p torque 203 N.M, speed 48 rpm IP66/IP68 |  | SET | 1 | APCOD-1-DW-ME-LAC-302-102-S001
56 | 11LAF13AA801M01 | Boiler Feedwater Pump 1C to RH Desuperheater MOV Motor | LAF | BOILER-1 |  | Rotork | ST35690107 | IQ20F14A | 0.8kw @ 15 min ,400v, 3ph,50hz,1.8 Amp,o/p torque 203 N.M, speed 48 rpm IP66/IP68 |  | SET | 1 | APCOD-1-DW-ME-LAC-302-103-S001
53 | 11LAF51AA801M01 | Spray Water to DRH MOV-Motor | LAF | BOILER-1 |  | Rotork | ST35690112 | IQ20F14A | 0.8kw @ 15 min ,400v, 3ph,50hz,1.8 Amp,o/p torque 203 N.M, speed 48 rpm,IP66/IP68 |  | SET | 1 | DV-MB02-11-000043
57 | 11LAF51AA801M01 | BFWP's Header to RH Desuperheater MOV Motor | LAF | BOILER-1 |  | Rotork | ST35690112 | IQ20F14A | 0.8kw @ 15 min ,400v, 3ph,50hz,1.8 Amp,o/p torque 203 N.M, speed 48 rpm IP66/IP68 |  | SET | 1 | APCOD-1-DW-ME-LAC-302-103-S001
101 | 11LBB01AA801M01 | Main RH Steam to Blowdown Drain Header-2 Drain MOV Motor-801 | LBB | BOILER-1 |  | AUMA | 3418MD48519 | SA07.6-F10 | 8RPM,(20-60N.M) ,Lub: F26,IP68,3ph,400v |  | SET | 1 | APCOD-1-DW-ME-HAN-302-101-S001
102 | 11LBB01AA802M01 | Main RH Steam to Blowdown Drain Header-2 Drain MOV Motor-802 | LBB | BOILER-1 |  | AUMA | 3418MD48520 | SA07.6-F10 | 8RPM,(20-60N.M) ,Lub: F26,IP68,3ph,400v |  | SET | 1 | APCOD-1-DW-ME-HAN-302-101-S001
103 | 11LBB01AA805M01 | RH II INTREX to Blowdown Drain Header-2 Drain MOV Motor-805 | LBB | BOILER-1 |  | AUMA | 3518MD50225 | SA14.2-F14 | 11RPM,(100-250N.M) ,Lub: F26,IP68,3ph,400v |  | SET | 1 | APCOD-1-DW-ME-HAN-302-101-S001
104 | 11LBB01AA806M01 | RH II INTREX to Blowdown Drain Header-2 Drain MOV Motor-806 | LBB | BOILER-1 |  | AUMA | 3518MD50226 | SA14.2-F14 | 11RPM,(100-250N.M) ,Lub: F26,IP68,3ph,400v |  | SET | 1 | APCOD-1-DW-ME-HAN-302-101-S001
105 | 11LBB01AA811M01 | Main RH Stram to Air Vent Box-2 MOV Motor-811 | LBB | BOILER-1 |  | AUMA | 3418MD48521 | SA07.6-F10 | 8RPM,(20-60N.M) ,Lub: F26,IP68,3ph,400v |  | SET | 1 | APCOD-1-DW-ME-HAN-302-102-S001
106 | 11LBB01AA812M01 | Main RH Stram to Air Vent Box-2 MOV Motor-812 | LBB | BOILER-1 |  | AUMA | 3418MD48522 | SA07.6-F10 | 8RPM,(20-60N.M) ,Lub: F26,IP68,3ph,400v |  | SET | 1 | APCOD-1-DW-ME-HAN-302-102-S001
123 | 11LBC52AA802M01 | Cold Reheat to Blowdown Drain Header-3 Drain MOV Motor-802 | LBC | BOILER-1 |  | AUMA | 3418MD48502 | SA07.6-F10 | 8RPM,(20-60N.M) ,Lub: F26,IP68,3ph,400v |  | SET | 1 | APCOD-1-DW-ME-HAN-302-101-S002
124 | 11LBC52AA803M01 | Cold Reheat to Blowdown Drain Header-3 Drain MOV Motor-803 | LBC | BOILER-1 |  | AUMA | 3418MD48503 | SA07.6-F10 | 8RPM,(20-60N.M) ,Lub: F26,IP68,3ph,400v |  |  |  | APCOD-1-DW-ME-HAN-302-101-S002
125 | 11LBC52AA811M01 | Cold RH to Air Vent Box-2 MOV Motor-811 | LBC | BOILER-1 |  | AUMA | 3418MD48500 | SA07.6-F10 | 8RPM,(20-60N.M) ,Lub: F26,IP68,3ph,400v |  | SET | 1 | APCOD-1-DW-ME-HAN-302-102-S001
126 | 11LBC52AA812M01 | Cold RH to Air Vent Box-2 MOV Motor-812 | LBC | BOILER-1 |  | AUMA | 3418MD48501 | SA07.6-F10 | 8RPM,(20-60N.M) ,Lub: F26,IP68,3ph,400v |  | SET | 1 | APCOD-1-DW-ME-HAN-302-102-S001
157 | 11LCQ10AA801M01 | MOV from Steam Drum to CBD Motor | LCQ | BOILER-1 |  | AUMA | 2818MD33687 | 7.2-F10 | 400V-3Ph-11RPM-T.O/C.15-30NM-FEET.F26-0.4A-IP68 |  | SET | 1 | DV-MB02-11-000034
158 | 11LCQ10AA801M01 | Drum Blowdown to Continuous Blowdown Tank MOV Motor | LCQ | BOILER-1 |  | AUMA | 2818MD33687 | SA07.6-F10 | 8RPM,(20-60N.M) ,Lub: F26,IP68,3ph,400v |  |  |  | APCOD-1-DW-ME-LCQ-302-101-S001
| 11PGB10AA801 | CCW Air Cooler-UNIT 1 Inlet MOV Motor | PGB |  |  | Rotork | ST35720103 | IQ T1000 | 0.450kw @ 15 min ,400v, 3ph,50hz,1.2Amp,o/p torque 100N.M, speed 30-120 rpm,IP66/IP68
| 11PGB10AA802 | CCW Air Cooler-UNIT 1 OUTLET MOV Motor | PGB |  |  | Rotork | ST35730108 | IQ T1000 | 0.450kw @ 15 min ,400v, 3ph,50hz,1.2Amp,o/p torque 100N.M, speed 30-120 rpm,IP66/IP68
| 11PGB10AA803 | CCW Air Cooler-UNIT 1 WATER INLET PIPE DRAIN MOV Motor | PGB |  |  | Rotork | ST35770104 | IQ T250 | 0.430kw @ 15 min ,400v, 3ph,50hz,1.2Amp,o/p torque 250N.M, speed 8-30 rpm,IP66/IP68
| 11PGB10AA804 | CCW Air Cooler-UNIT 1 WATER OUTLET PIPE DRAIN MOV Motor | PGB |  |  | Rotork | ST35770101 | IQ T250 | 0.430kw @ 15 min ,400v, 3ph,50hz,1.2Amp,o/p torque 250N.M, speed 8-30 rpm,IP66/IP68
163 | 11PGB11AA801M01 | CCCW Pump-1A Discharge MOV Motor | PGB |  |  | Rotork | ST37160111 | IQ 40 F25B4 | 2.3kw @ 15 min ,400v, 3ph,50hz,2.30Amp,o/p torque 1017 N.M, speed 24 rpm,IP66/IP68 |  | SET | 1
164 | 11PGB11AA802M01 | CCCW Pump-1A Suction MOV Motor | PGB |  |  | Rotork | ST37190204 | IQ 35 F16B4 | 1.4kw @ 15 min ,400v, 3ph,50hz,2.7Amp,o/p torque 610N.M, speed 24 rpm,IP66/IP68 |  | SET | 1
165 | 11PGB12AA801M01 | CCCW Pump-1B Discharge MOV Motor | PGB |  |  | Rotork | ST37190104 | IQ 40 F25B4 | 2.3kw @ 15 min ,400v, 3ph,50hz,5.8Amp,o/p torque 1017 N.M, speed 24 rpm,IP66/IP68 |  | SET | 1
167 | 11PGB12AA802M01 | CCCW Pump-1B Suction MOV Motor | PGB |  |  | Rotork | ST37190203 | IQ 35 F16B4 | 1.4kw @ 15 min ,400v, 3ph,50hz,2.7Amp,o/p torque 610N.M, speed 24 rpm,IP66/IP68 |  | SET | 1
178 | 11PGB18AA801M01 | CCW Air Cooler-A Inlet MOV Motor | PGB
212 | 11PGB18AA801M01 | CCW Air Cooler-A Inlet MOV-Motor | PGB
180 | 11PGB18AA802M01 | CCW Air Cooler-A Outlet MOV Motor | PGB
214 | 11PGB18AA802M01 | CCW Air Cooler-A Outlet MOV-Motor | PGB
179 | 11PGB18AA803M01 | CCW Air Cooler-A Inlet Drain MOV Motor | PGB
213 | 11PGB18AA803M01 | CCW Air Cooler-A Inlet Drain MOV-Motor | PGB
181 | 11PGB18AA804M01 | CCW Air Cooler-A Outlet Drain MOV Motor | PGB
215 | 11PGB18AA804M01 | CCW Air Cooler-A Outlet Drain MOV-Motor | PGB
216 | 11PGB20AA801M01 | CCW Air Cooler-B Inlet MOV-Motor | PGB |  |  | Rotork | ST35720102 | IQ T1000 | 0.450kw @ 15 min ,400v, 3ph,50hz,1.2Amp,o/p torque 100N.M, speed 30-120 rpm,IP66/IP68
218 | 11PGB20AA802M01 | CCW Air Cooler-B Outlet MOV-Motor | PGB |  |  | Rotork | ST35730103 | IQ T1000 | 0.450kw @ 15 min ,400v, 3ph,50hz,1.2Amp,o/p torque 100N.M, speed 30-120 rpm,IP66/IP68
217 | 11PGB20AA803M01 | CCW Air Cooler-B Inlet Drain MOV-Motor | PGB |  |  | Rotork | ST35780103 | IQ T250 | 0.430kw @ 15 min ,400v, 3ph,50hz,1.2Amp,o/p torque 250N.M, speed 8-30 rpm,IP66/IP68
219 | 11PGB20AA804M01 | CCW Air Cooler-B Outlet Drain MOV-Motor | PGB |  |  | Rotork | ST35750104 | IQ T250 | 0.430kw @ 15 min ,400v, 3ph,50hz,1.2Amp,o/p torque 250N.M, speed 8-30 rpm,IP66/IP68
155 | 11PGB24AA801M01 | CCW Supply Main Header to BFP-1A MOV-Motor | PGB | BOILER-1 |  | Rotork | ST37140105 | IQ18 F10 B4 | 0.5kw @ 15 min ,400v, 3ph,50hz,1.44 Amp,o/p torque 60 N.M, speed 96 rpm,IP66/IP68
| 11PGB24AA801M01 |  | PGB |  |  | Rotork | ST37140405 | IQ18 F10B4 | 0.5kw @ 15 min ,400v, 3ph,50hz,1.44Amp,o/p torque 60N.M, speed 96 rpm,IP66/IP68 |  | SET | 1
168 | 11PGB25AA801M01 | CCW Supply Main Header to BFP-1B MOV Motor | PGB |  |  | Rotork | ST37140103 | IQ 25 F10B4 | 0.5kw @ 15 min ,400v, 3ph,50hz,1.44Amp,o/p torque 60 N.M, speed 96 rpm,IP66/IP68 |  | SET | 1
169 | 11PGB26AA801M01 | CCW Supply Main Header to BFP-1C MOV Motor | PGB |  |  | Rotork | ST37140108 | IQ 25 F10B4 | 0.5kw @ 15 min ,400v, 3ph,50hz,1.44Amp,o/p torque 60 N.M, speed 96 rpm,IP66/IP68 |  | SET | 1
182 | 11PGB28AA801M01 | CCW Air Cooler-B Inlet MOV Motor | PGB
184 | 11PGB28AA802M01 | CCW Air Cooler-B Outlet MOV Motor | PGB
183 | 11PGB28AA803M01 | CCW Air Cooler-B Inlet Drain MOV Motor | PGB
185 | 11PGB28AA804M01 | CCW Air Cooler-B Outlet Drain MOV Motor | PGB
220 | 11PGB30AA801M01 | CCW Air Cooler-C Inlet MOV-Motor | PGB |  |  | Rotork | ST35740105 | IQ T1000 | 0.450kw @ 15 min ,400v, 3ph,50hz,1.2Amp,o/p torque 100N.M, speed 30-120 rpm,IP66/IP68
222 | 11PGB30AA802M01 | CCW Air Cooler-C Outlet MOV-Motor | PGB |  |  | Rotork | ST35710104 | IQ T1000 | 0.450kw @ 15 min ,400v, 3ph,50hz,1.2Amp,o/p torque 100N.M, speed 30-120 rpm,IP66/IP68
221 | 11PGB30AA803M01 | CCW Air Cooler-C Inlet Drain MOV-Motor | PGB |  |  | Rotork | ST35760103 | IQ T250 | 0.430kw @ 15 min ,400v, 3ph,50hz,1.2Amp,o/p torque 250N.M, speed 8-30 rpm,IP66/IP68
223 | 11PGB30AA804M01 | CCW Air Cooler-C Outlet Drain MOV-Motor | PGB |  |  | Rotork | ST35780102 | IQ T250 | 0.430kw @ 15 min ,400v, 3ph,50hz,1.2Amp,o/p torque 250N.M, speed 8-30 rpm,IP66/IP68
186 | 11PGB38AA801M01 | CCW Air Cooler-C Inlet MOV Motor | PGB
188 | 11PGB38AA802M01 | CCW Air Cooler-C Outlet MOV Motor | PGB
187 | 11PGB38AA803M01 | CCW Air Cooler-C Inlet Drain MOV Motor | PGB
189 | 11PGB38AA804M01 | CCW Air Cooler-C Outlet Drain MOV Motor | PGB
224 | 11PGB40AA801M01 | CCW Air Cooler-D Inlet MOV-Motor | PGB |  |  | Rotork | ST35720109 | IQ T1000 | 0.450kw @ 15 min ,400v, 3ph,50hz,1.2Amp,o/p torque 100N.M, speed 30-120 rpm,IP66/IP68
226 | 11PGB40AA802M01 | CCW Air Cooler-D Outlet MOV-Motor | PGB |  |  | Rotork | ST35730107 | IQ T1000 | 0.450kw @ 15 min ,400v, 3ph,50hz,1.2Amp,o/p torque 100N.M, speed 30-120 rpm,IP66/IP68
225 | 11PGB40AA803M01 | CCW Air Cooler-D Inlet Drain MOV-Motor | PGB |  |  | Rotork | ST35760104 | IQ T250 | 0.430kw @ 15 min ,400v, 3ph,50hz,1.2Amp,o/p torque 250N.M, speed 8-30 rpm,IP66/IP68
227 | 11PGB40AA804M01 | CCW Air Cooler-D Outlet Drain MOV-Motor | PGB |  |  | Rotork | ST35770102 | IQ T250 | 0.430kw @ 15 min ,400v, 3ph,50hz,1.2Amp,o/p torque 250N.M, speed 8-30 rpm,IP66/IP68
190 | 11PGB48AA801M01 | CCW Air Cooler-D Inlet MOV Motor | PGB
192 | 11PGB48AA802M01 | CCW Air Cooler-D Outlet MOV Motor | PGB
191 | 11PGB48AA803M01 | CCW Air Cooler-D Inlet Drain MOV Motor | PGB
193 | 11PGB48AA804M01 | CCW Air Cooler-D Outlet Drain MOV Motor | PGB
228 | 11PGB50AA801M01 | CCW Air Cooler-E Inlet MOV-Motor | PGB |  |  | Rotork | ST35730101 | IQ T1000 | 0.450kw @ 15 min ,400v, 3ph,50hz,1.2Amp,o/p torque 100N.M, speed 30-120 rpm,IP66/IP68
230 | 11PGB50AA802M01 | CCW Air Cooler-E Outlet MOV-Motor | PGB |  |  | Rotork | ST35710103 | IQ T1000 | 0.450kw @ 15 min ,400v, 3ph,50hz,1.2Amp,o/p torque 100N.M, speed 30-120 rpm,IP66/IP68
229 | 11PGB50AA803M01 | CCW Air Cooler-E Inlet Drain MOV-Motor | PGB |  |  | Rotork | ST35760102 | IQ T250 | 0.430kw @ 15 min ,400v, 3ph,50hz,1.2Amp,o/p torque 250N.M, speed 8-30 rpm,IP66/IP68
231 | 11PGB50AA804M01 | CCW Air Cooler-E Outlet Drain MOV-Motor | PGB |  |  | Rotork | ST35780108 | IQ T250 | 0.430kw @ 15 min ,400v, 3ph,50hz,1.2Amp,o/p torque 250N.M, speed 8-30 rpm,IP66/IP68
194 | 11PGB58AA801M01 | CCW Air Cooler-E Inlet MOV Motor | PGB
196 | 11PGB58AA802M01 | CCW Air Cooler-E Outlet MOV Motor | PGB
195 | 11PGB58AA803M01 | CCW Air Cooler-E Inlet Drain MOV Motor | PGB
197 | 11PGB58AA804M01 | CCW Air Cooler-E Outlet Drain MOV Motor | PGB
232 | 11PGB60AA801M01 | CCW Air Cooler-F Inlet MOV-Motor | PGB |  |  | Rotork | ST35730104 | IQ T1000 | 0.450kw @ 15 min ,400v, 3ph,50hz,1.2Amp,o/p torque 100N.M, speed 30-120 rpm,IP66/IP68
234 | 11PGB60AA802M01 | CCW Air Cooler-F Outlet MOV-Motor | PGB |  |  | Rotork | ST35730102 | IQ T1000 | 0.450kw @ 15 min ,400v, 3ph,50hz,1.2Amp,o/p torque 100N.M, speed 30-120 rpm,IP66/IP68
233 | 11PGB60AA803M01 | CCW Air Cooler-F Inlet Drain MOV-Motor | PGB |  |  | Rotork | ST35760101 | IQ T250 | 0.430kw @ 15 min ,400v, 3ph,50hz,1.2Amp,o/p torque 250N.M, speed 8-30 rpm,IP66/IP68
235 | 11PGB60AA804M01 | CCW Air Cooler-F Outlet Drain MOV-Motor | PGB |  |  | Rotork | ST35770108 | IQ T250 | 0.430kw @ 15 min ,400v, 3ph,50hz,1.2Amp,o/p torque 250N.M, speed 8-30 rpm,IP66/IP68
170 | 11PGB67AA801M01 | CCW Supply to HZP Ash Cooler-A Inlet MOV Motor | PGB |  |  | Rotork | ST37130105 | IQ 12 F10B4 | 0.40kw @ 15 min ,400v, 3ph,50hz,1.2Amp,o/p torque 41N.M, speed 96 rpm,IP66/IP68 |  | SET | 1
172 | 11PGB67AA803M01 | CCW Supply to HZP Ash Cooler-B Inlet MOV Motor | PGB |  |  | Rotork | ST37130110 | IQ 12 F10B4 | 0.40kw @ 15 min ,400v, 3ph,50hz,1.2Amp,o/p torque 41N.M, speed 96 rpm,IP66/IP68 |  | SET | 1
174 | 11PGB67AA805M01 | CCW Supply to HZP Ash Cooler-C Inlet MOV Motor | PGB |  |  | Rotork | ST37130103 | IQ 12 F10B4 | 0.40kw @ 15 min ,400v, 3ph,50hz,1.2Amp,o/p torque 41N.M, speed 96 rpm,IP66/IP68 |  | SET | 1
176 | 11PGB67AA807M01 | CCW Supply to HZP Ash Cooler-D Inlet MOV Motor | PGB |  |  | Rotork | ST37130104 | IQ 12 F10B4 | 0.40kw @ 15 min ,400v, 3ph,50hz,1.2Amp,o/p torque 41N.M, speed 96 rpm,IP66/IP68 |  | SET | 1
198 | 11PGB68AA801M01 | CCW Air Cooler-F Inlet MOV Motor | PGB
200 | 11PGB68AA802M01 | CCW Air Cooler-F Outlet MOV Motor | PGB
199 | 11PGB68AA803M01 | CCW Air Cooler-F Inlet Drain MOV Motor | PGB
201 | 11PGB68AA804M01 | CCW Air Cooler-F Outlet Drain MOV Motor | PGB
171 | 11PGB69AA801M01 | CCW Supply to HZP Ash Cooler-A Outlet MOV Motor | PGB
173 | 11PGB69AA803M01 | CCW Supply to HZP Ash Cooler-B Outlet MOV Motor | PGB
175 | 11PGB69AA805M01 | CCW Supply to HZP Ash Cooler-C Outlet MOV Motor | PGB
177 | 11PGB69AA807M01 | CCW Supply to HZP Ash Cooler-D Outlet MOV Motor | PGB
236 | 11PGB70AA801M01 | CCW Air Cooler-G Inlet MOV-Motor | PGB |  |  | Rotork | ST35730105 | IQ T1000 | 0.450kw @ 15 min ,400v, 3ph,50hz,1.2Amp,o/p torque 100N.M, speed 30-120 rpm,IP66/IP68
238 | 11PGB70AA802M01 | CCW Air Cooler-G Outlet MOV-Motor | PGB |  |  | Rotork | ST35710106 | IQ T1000 | 0.450kw @ 15 min ,400v, 3ph,50hz,1.2Amp,o/p torque 100N.M, speed 30-120 rpm,IP66/IP68
237 | 11PGB70AA803M01 | CCW Air Cooler-G Inlet Drain MOV-Motor | PGB |  |  | Rotork | ST35770103 | IQ T250 | 0.430kw @ 15 min ,400v, 3ph,50hz,1.2Amp,o/p torque 250N.M, speed 8-30 rpm,IP66/IP68
239 | 11PGB70AA804M01 | CCW Air Cooler-G Outlet Drain MOV-Motor | PGB |  |  | Rotork | ST35780107 | IQ T250 | 0.430kw @ 15 min ,400v, 3ph,50hz,1.2Amp,o/p torque 250N.M, speed 8-30 rpm,IP66/IP68
202 | 11PGB78AA801M01 | CCW Air Cooler-G Inlet MOV Motor | PGB
204 | 11PGB78AA802M01 | CCW Air Cooler-G Outlet MOV Motor | PGB
203 | 11PGB78AA803M01 | CCW Air Cooler-G Inlet Drain MOV Motor | PGB
205 | 11PGB78AA804M01 | CCW Air Cooler-G Outlet Drain MOV Motor | PGB
211 | 11PGB80AA801M01 | CCW Air Coolers Supply and Return Connection MOV Motor | PGB
240 | 11PGB80AA801M01 | CCW Air Cooler-H Inlet MOV-Motor | PGB |  |  | Rotork | ST35720101 | IQ T1000 | 0.450kw @ 15 min ,400v, 3ph,50hz,1.2Amp,o/p torque 100N.M, speed 30-120 rpm,IP66/IP68
210 | 11PGB80AA802M01 | CCW Air Coolers Bypass MOV Motor | PGB
242 | 11PGB80AA802M01 | CCW Air Cooler-H Outlet MOV-Motor | PGB |  |  | Rotork | ST35720107 | IQ T1000 | 0.450kw @ 15 min ,400v, 3ph,50hz,1.2Amp,o/p torque 100N.M, speed 30-120 rpm,IP66/IP68
241 | 11PGB80AA803M01 | CCW Air Cooler-H Inlet Drain MOV-Motor | PGB
243 | 11PGB80AA804M01 | CCW Air Cooler-H Outlet Drain MOV-Motor | PGB
245 | 11PGB80AA811M01 | CCW Air Coolers Supply and Return Connection MOV-Motor | PGB |  |  | Rotork | ST35740109 | IQ T1000 | 0.450kw @ 15 min ,400v, 3ph,50hz,1.2Amp,o/p torque 100N.M, speed 30-120 rpm,IP66/IP68
244 | 11PGB80AA812M01 | CCW Air Coolers Bypass MOV-Motor | PGB |  |  | Rotork | ST35740104 | IQ T1000 | 0.450kw @ 15 min ,400v, 3ph,50hz,1.2Amp,o/p torque 100N.M, speed 30-120 rpm,IP66/IP68
206 | 11PGB88AA801M01 | CCW Air Cooler-H Inlet MOV Motor | PGB
208 | 11PGB88AA802M01 | CCW Air Cooler-H Outlet MOV Motor | PGB
207 | 11PGB88AA803M01 | CCW Air Cooler-H Inlet Drain MOV Motor | PGB
209 | 11PGB88AA804M01 | CCW Air Cooler-H Outlet Drain MOV Motor | PGB
77 | 11QUA20AA801M01 | MOV 1 from Steam Drum Outlet #11HAH01BR035 to Saturated Steam Sampling-Motor | QUA | BOILER-1 |  | AUMA | 3418MD48492 | SA07.6-F10 | 8RPM,(20-60N.M) ,Lub: F26,IP68,3ph,400v |  | SET | 1 | DV-MB02-11-000034
78 | 11QUA20AA802M01 | MOV 2 from Steam Drum Outlet #11HAH01BR035 to Saturated Steam Sampling-Motor | QUA | BOILER-1 |  | AUMA | 3418MD48485 | SA07.6-F10 | 8RPM,(20-60N.M) ,Lub: F26,IP68,3ph,400v |  |  |  | DV-MB02-11-000034
79 | 11QUA20AA803M01 | MOV 1 from Steam Drum Outlet #11HAH01BR001 to Saturated Steam Sampling-Motor | QUA | BOILER-1 |  | AUMA | 3418MD48486 | SA07.6-F10 | 8RPM,(20-60N.M) ,Lub: F26,IP68,3ph,400v |  | SET | 1 | DV-MB02-11-000034
80 | 11QUA20AA804M01 | MOV 2 from Steam Drum Outlet #11HAH01BR001 to Saturated Steam Sampling-Motor | QUA | BOILER-1 |  | AUMA | 3418MD48487 | SA07.6-F10 | 8RPM,(20-60N.M) ,Lub: F26,IP68,3ph,400v |  | SET | 1 | DV-MB02-11-000034
81 | 11QUA30AA801M01 | Left Line Downcomer to Boiler Water Sampling Upstream MOV-Motor | QUA | BOILER-1 |  | AUMA | 3418MD48488 | SA07.6-F10 | 8RPM,(20-60N.M) ,Lub: F26,IP68,3ph,400v |  | SET | 1 | DV-MB02-11-000035
82 | 11QUA30AA802MO1 | Left Line Downcomer to Boiler Water Sampling Downstream MOV-Motor | QUA | BOILER-1 |  | AUMA | 3418MD48489 | SA07.6-F10 | 8RPM,(20-60N.M) ,Lub: F26,IP68,3ph,400v |  | SET | 1 | DV-MB02-11-000035
83 | 11QUA30AA805M01 | Right Line Downcomer to Boiler Water Sampling Upstream MOV-Motor | QUA | BOILER-1 |  | AUMA | 3418MD48490 | SA07.6-F10 | 8RPM,(20-60N.M) ,Lub: F26,IP68,3ph,400v |  | SET | 1 | DV-MB02-11-000035
84 | 11QUA30AA806M01 | Right Line Downcomer to Boiler Water Sampling Downstream MOV-Motor | QUA | BOILER-1 |  | AUMA | 3418MD48491 | SA07.6-F10 | 8RPM,(20-60N.M) ,Lub: F26,IP68,3ph,400v |  | SET | 1 | DV-MB02-11-000035

## BOILER MOV U2
MOV List
No. | Process related identifcation |  |  | Location identification |  | Equipment identification
| KKS Number | Equipment Description | System | Location / Plant Area | Mouunting / Elevation | Manufacturer | Serial No. /Manufacturer Part No. | Type/Model | Technical Specification | Additional Specifications | Unit | Quantity | P&ID Number / Drawing Number
1 | 11HAH41AA805M01 | Horizontal Pass Right to Blowdown Drain Header-1 Drain MOV Motor-805 | HAH | [9 empty] | APCOD-1-DW-ME-HAN-302-101-S001
2 | 11HAH41AA806M01 | Horizontal Pass Right to Blowdown Drain Header-1 Drain MOV Motor-806 | HAH | [9 empty] | APCOD-1-DW-ME-HAN-302-101-S001
3 | 11HAH41AA815M01 | Horizontal Pass to Blowdown Drain Header-1 Drain MOV Motor-815 | HAH | [9 empty] | APCOD-1-DW-ME-HAN-302-101-S001
4 | 11HAH41AA816M01 | Horizontal Pass to Blowdown Drain Header-1 Drain MOV Motor-816 | HAH | [9 empty] | APCOD-1-DW-ME-HAN-302-101-S001
5 | 11HAH41AA825M01 | Horizontal Pass to Blowdown Drain Header-1 Drain MOV Motor-825 | HAH | [9 empty] | APCOD-1-DW-ME-HAN-302-101-S001
6 | 11HAH41AA826M01 | Horizontal Pass to Blowdown Drain Header-1 Drain MOV Motor-826 | HAH | [9 empty] | APCOD-1-DW-ME-HAN-302-101-S001
7 | 11HAH13AA825M01 | Separator 3&4 to Blowdown Drain Header-1 Drain MOV Motor-825 | HAH | [9 empty] | APCOD-1-DW-ME-HAN-302-101-S001
8 | 11HAH13AA826M01 | Separator 3&4 to Blowdown Drain Header-1 Drain MOV Motor-826 | HAH | [9 empty] | APCOD-1-DW-ME-HAN-302-101-S001
9 | 11HAH11AA815M01 | Separator Side Walls to Blowdown Drain Header-1 Drain MOV Motor-815 | HAH | [9 empty] | APCOD-1-DW-ME-HAN-302-101-S001
10 | 11HAH11AA816M01 | Separator Side Walls to Blowdown Drain Header-1 Drain MOV Motor-816 | HAH | [9 empty] | APCOD-1-DW-ME-HAN-302-101-S001
11 | 11HAH11AA825M01 | Separator 1&2 to Blowdown Drain Header-1 Drain MOV Motor-825 | HAH | [9 empty] | APCOD-1-DW-ME-HAN-302-101-S001
12 | 11HAH11AA826M01 | Separator 1&2 to Blowdown Drain Header-1 Drain MOV Motor-826 | HAH | [9 empty] | APCOD-1-DW-ME-HAN-302-101-S001
13 | 11HAH72AA821M01 | SH III INTREX to Blowdown Drain Header-2 Drain MOV Motor-821 | HAH | [9 empty] | APCOD-1-DW-ME-HAN-302-101-S001
14 | 11HAH72AA822M01 | SH III INTREX to Blowdown Drain Header-2 Drain MOV Motor-822 | HAH | [9 empty] | APCOD-1-DW-ME-HAN-302-101-S001
15 | 11HAH72AA811M01 | SH III INTREX to Blowdown Drain Header-2 Drain MOV Motor-811 | HAH | [9 empty] | APCOD-1-DW-ME-HAN-302-101-S001
16 | 11HAH72AA812M01 | SH III INTREX to Blowdown Drain Header-2 Drain MOV Motor-812 | HAH | [9 empty] | APCOD-1-DW-ME-HAN-302-101-S001
17 | 11HAH21AA815M01 | CODs-Idle Passes to Blowdown Drain Header-3 Drain MOV Motor-815 | HAH | [9 empty] | APCOD-1-DW-ME-HAN-302-101-S002
18 | 11HAH21AA816M01 | CODs-Idle Passes to Blowdown Drain Header-3 Drain MOV Motor-816 | HAH | [9 empty] | APCOD-1-DW-ME-HAN-302-101-S002
19 | 11HAH31AA802M01 | Idle Passes to Blowdown Drain Header-3 Drain MOV Motor-802 | HAH | [9 empty] | APCOD-1-DW-ME-HAN-302-101-S002
20 | 11HAH31AA803M01 | Idle Passes to Blowdown Drain Header-3 Drain MOV Motor-803 | HAH | [9 empty] | APCOD-1-DW-ME-HAN-302-101-S002
21 | 11HAH31AA811M01 | Idle Pass-Horizontal Pass Right to Blowdown Drain Header-3 Drain MOV Motor-811 | HAH | [9 empty] | APCOD-1-DW-ME-HAN-302-101-S002
22 | 11HAH31AA812M01 | Idle Pass-Horizontal Pass Right to Blowdown Drain Header-3 Drain MOV Motor-812 | HAH | [9 empty] | APCOD-1-DW-ME-HAN-302-101-S002
23 | 11HAH21AA803M01 | COD to Blowdown Drain Header-3 Drain MOV Motor-803 | HAH | [9 empty] | APCOD-1-DW-ME-HAN-302-101-S002
24 | 11HAH21AA804M01 | COD to Blowdown Drain Header-3 Drain MOV Motor-804 | HAH | [9 empty] | APCOD-1-DW-ME-HAN-302-101-S002
25 | 11HAH21AA807M01 | COD to Blowdown Drain Header-3 Drain MOV Motor-807 | HAH | [9 empty] | APCOD-1-DW-ME-HAN-302-101-S002
26 | 11HAH21AA808M01 | COD to Blowdown Drain Header-3 Drain MOV Motor-808 | HAH | [9 empty] | APCOD-1-DW-ME-HAN-302-101-S002
27 | 11HAH54AA811M01 | SH 2A -SH 2B Left to Air Vent Box-2 MOV Motor-811 | HAH | [9 empty] | APCOD-1-DW-ME-HAN-302-102-S001
28 | 11HAH54AA812M01 | SH 2A -SH 2B Left to Air Vent Box-2 MOV Motor-812 | HAH | [9 empty] | APCOD-1-DW-ME-HAN-302-102-S001
29 | 11HAH58AA811M01 | SH 2B -SH 2C Left to Air Vent Box-2 MOV Motor-811 | HAH | [9 empty] | APCOD-1-DW-ME-HAN-302-102-S001
30 | 11HAH58AA812M01 | SH 2B -SH 2C Left to Air Vent Box-2 MOV Motor-812 | HAH | [9 empty] | APCOD-1-DW-ME-HAN-302-102-S001
31 | 11HAH21AA831M01 | CODs-Idle Pass to Air Vent Box-2 MOV Motor-831 | HAH | [9 empty] | APCOD-1-DW-ME-HAN-302-102-S001
32 | 11HAH21AA832M01 | CODs-Idle Pass to Air Vent Box-2 MOV Motor-832 | HAH | [9 empty] | APCOD-1-DW-ME-HAN-302-102-S001
33 | 11HAH01AA890M01 | Drum-Separators to Air Vent Box-2 MOV Motor-890 | HAH | [9 empty] | APCOD-1-DW-ME-HAN-302-102-S001
34 | 11HAH01AA891M01 | Drum-Separators to Air Vent Box-2 MOV Motor-891 | HAH | [9 empty] | APCOD-1-DW-ME-HAN-302-102-S001
35 | 11HAH42AA807M01 | Horizontal Passses to Air Vent Box-1 MOV Motor-807 | HAH | [9 empty] | APCOD-1-DW-ME-HAN-302-102-S002
36 | 11HAH42AA808M01 | Horizontal Passses to Air Vent Box-1 MOV Motor-808 | HAH | [9 empty] | APCOD-1-DW-ME-HAN-302-102-S002
37 | 11HAH31AA831M01 | Idle Pass I to Air Vent Box-1 MOV Motor-831 | HAH | [9 empty] | APCOD-1-DW-ME-HAN-302-102-S002
38 | 11HAH31AA832M01 | Idle Pass I to Air Vent Box-1 MOV Motor-832 | HAH | [9 empty] | APCOD-1-DW-ME-HAN-302-102-S002
39 | 11HAH24AA815M01 | CODs to Air Vent Box-1 MOV Motor-815 | HAH | [9 empty] | APCOD-1-DW-ME-HAN-302-102-S002
40 | 11HAH24AA816M01 | CODs to Air Vent Box-1 MOV Motor-816 | HAH | [9 empty] | APCOD-1-DW-ME-HAN-302-102-S002
41 | 11HAH24AA825M01 | CODs to Air Vent Box-1 MOV Motor-825 | HAH | [9 empty] | APCOD-1-DW-ME-HAN-302-102-S002
42 | 11HAH24AA826M01 | CODs to Air Vent Box-1 MOV Motor-826 | HAH | [9 empty] | APCOD-1-DW-ME-HAN-302-102-S002
43 | 11HAH60AA811M01 | Before DSH,Right to Air Vent Box-1 MOV Motor-811 | HAH | [9 empty] | APCOD-1-DW-ME-HAN-302-102-S002
44 | 11HAH60AA812M01 | Before DSH,Right to Air Vent Box-1 MOV Motor-812 | HAH | [9 empty] | APCOD-1-DW-ME-HAN-302-102-S002
45 | 11HAH41AA845M01 | After Horizontal Pass to Air Vent Box-1 MOV Motor-845 | HAH | [9 empty] | APCOD-1-DW-ME-HAN-302-102-S002
46 | 11HAH41AA846M01 | After Horizontal Pass to Air Vent Box-1 MOV Motor-846 | HAH | [9 empty] | APCOD-1-DW-ME-HAN-302-102-S002
171 | 11LAE52AA801M01 | Boiler Feedwater Line to Spray Water Header MOV Motor | LAE | [9 empty] | APCOD-1-DW-ME-LA-302-101-S001
131 | 11HLF10AA801M01 | HP Air Fan 1A Suction Damper Motor | HLF | [9 empty] | APCOD-1-DW-ME-HLF-302-101-S001
132 | 11HLF20AA801M01 | HP Air Fan 1B Suction Damper Motor | HLF | [9 empty] | APCOD-1-DW-ME-HLF-302-101-S001
133 | 11HLF30AA801M01 | HP Air Fan 1C Suction Damper Motor | HLF | [9 empty] | APCOD-1-DW-ME-HLF-302-101-S001
134 | 11HLF40AA801M01 | HP Air Fan 1D Suction Damper Motor | HLF | [9 empty] | APCOD-1-DW-ME-HLF-302-101-S001
135 | 11HLF10AA802M01 | HP Air Fan 1A Discharge Damper Motor | HLF | [9 empty] | APCOD-1-DW-ME-HLF-302-101-S001
136 | 11HLF20AA802M01 | HP Air Fan 1B Discharge Damper Motor | HLF | [9 empty] | APCOD-1-DW-ME-HLF-302-101-S001
137 | 11HLF30AA802M01 | HP Air Fan 1C Discharge Damper Motor | HLF | [9 empty] | APCOD-1-DW-ME-HLF-302-101-S001
138 | 11HLF40AA802M01 | HP Air Fan 1D Discharge Damper Motor | HLF | [9 empty] | APCOD-1-DW-ME-HLF-302-101-S001
139 | 11HLF10AA803M01 | HP Air Fan 1A Surge Protection Blow Off Valve Motor | HLF | [9 empty] | APCOD-1-DW-ME-HLF-302-101-S001
140 | 11HLF20AA803M01 | HP Air Fan 1B Surge Protection Blow Off Valve Motor | HLF | [9 empty] | APCOD-1-DW-ME-HLF-302-101-S001
141 | 11HLF30AA803M01 | HP Air Fan 1C Surge Protection Blow Off Valve Motor | HLF | [9 empty] | APCOD-1-DW-ME-HLF-302-101-S001
142 | 11HLF40AA803M01 | HP Air Fan 1D Surge Protection Blow Off Valve Motor | HLF | [9 empty] | APCOD-1-DW-ME-HLF-302-101-S001
47 | 11HAJ18AA802M01 | RH II INTREX to Blowdown Drain Header-2 Drain MOV Motor-802 | HAJ | [9 empty] | APCOD-1-DW-ME-HAN-302-101-S001
48 | 11HAJ18AA803M01 | RH II INTREX to Blowdown Drain Header-2 Drain MOV Motor-803 | HAJ | [9 empty] | APCOD-1-DW-ME-HAN-302-101-S001
49 | 11HAJ18AA811M01 | DRH Left to Air Vent Box-2 MOV Motor-811 | HAJ | [9 empty] | APCOD-1-DW-ME-HAN-302-102-S001
50 | 11HAJ18AA812M01 | DRH Left to Air Vent Box-2 MOV Motor-812 | HAJ | [9 empty] | APCOD-1-DW-ME-HAN-302-102-S001
51 | 11HAJ21AA811M01 | RH IA-RH IB to Air Vent Box-1 MOV Motor-811 | HAJ | [9 empty] | APCOD-1-DW-ME-HAN-302-102-S002
52 | 11HAJ21AA812M01 | RH IA-RH IB to Air Vent Box-1 MOV Motor-812 | HAJ | [9 empty] | APCOD-1-DW-ME-HAN-302-102-S002
| 12LAF51AA801M01 | Spray Water to DRH MOV-Motor | LAF | [9 empty] | DV-MB02-11-000043
107 | 11LAB60AA842M01 | Feed Water Before ECO to Blowdown Drain Header-2 Drain MOV Motor-842 | LAB | [9 empty] | APCOD-1-DW-ME-HAN-302-101-S001
108 | 11LAB60AA841M01 | Feed Water Before ECO to Blowdown Drain Header-2 Drain MOV Motor-841 | LAB | [9 empty] | APCOD-1-DW-ME-HAN-302-101-S001
109 | 11LAB60AA844M01 | Feed Water to Blowdown Drain Header-2 Drain MOV Motor-844 | LAB | [9 empty] | APCOD-1-DW-ME-HAN-302-101-S001
110 | 11LAB60AA843M01 | Feed Water to Blowdown Drain Header-2 Drain MOV Motor-843 | LAB | [9 empty] | APCOD-1-DW-ME-HAN-302-101-S001
111 | 11LAB11AA801M01 | Deaerator to BFW Pump 1A MOV Motor | LAB | [9 empty] | APCOD-1-DW-ME-LAA-302-101-S001
112 | 11LAB12AA801M01 | Deaerator to BFW Pump 1B MOV Motor | LAB | [9 empty] | APCOD-1-DW-ME-LAA-302-101-S001
113 | 11LAB13AA801M01 | Deaerator to BFW Pump 1C MOV Motor | LAB | [9 empty] | APCOD-1-DW-ME-LAA-302-101-S001
114 | 11LAB31AA801M01 | Boiler Feedwater Pump 1A Discharge MOV Motor | LAB | [9 empty] | APCOD-1-DW-ME-LAC-302-101-S001
115 | 11LAB32AA801M01 | Boiler Feedwater Pump 1B Discharge MOV Motor | LAB | [9 empty] | APCOD-1-DW-ME-LAC-302-102-S001
116 | 11LAB33AA801M01 | Boiler Feedwater Pump 1C Discharge MOV Motor | LAB | [9 empty] | APCOD-1-DW-ME-LAC-302-103-S001
117 | 11LAB40AA801M01 | HP Heater #6 Feedwater Inlet MOV Motor | LAB | [9 empty] | APCOD-1-DW-ME-LAD-302-101-S001
118 | 11LAB50AA801M01 | HP Heater #6 Feedwater Outlet MOV Motor | LAB | [9 empty] | APCOD-1-DW-ME-LAD-302-101-S001
119 | 11LAB40AA802M01 | HP Heater #6 Feedwater Bypass MOV Motor | LAB | [9 empty] | APCOD-1-DW-ME-LAD-302-101-S001
120 | 11LAB50AA802M01 | HP Heater #7 Feedwater Inlet MOV Motor | LAB | [9 empty] | APCOD-1-DW-ME-LAD-302-102-S001
121 | 11LAB60AA801M01 | HP Heater #7 Feedwater Outlet MOV Motor | LAB | [9 empty] | APCOD-1-DW-ME-LAD-302-102-S001
122 | 11LAB50AA803M01 | HP Heater #7 Feedwater Bypass MOV Motor | LAB | [9 empty] | APCOD-1-DW-ME-LAD-302-102-S001
123 | 11LBC52AA802M01 | Cold Reheat to Blowdown Drain Header-3 Drain MOV Motor-802 | LBC | [9 empty] | APCOD-1-DW-ME-HAN-302-101-S002
124 | 11LBC52AA803M01 | Cold Reheat to Blowdown Drain Header-3 Drain MOV Motor-803 | LBC | [9 empty] | APCOD-1-DW-ME-HAN-302-101-S002
125 | 11LBC52AA811M01 | Cold RH to Air Vent Box-2 MOV Motor-811 | LBC | [9 empty] | APCOD-1-DW-ME-HAN-302-102-S001
126 | 11LBC52AA812M01 | Cold RH to Air Vent Box-2 MOV Motor-812 | LBC | [9 empty] | APCOD-1-DW-ME-HAN-302-102-S001
| 12HAD03AA801M01 | MOV From Steam Drum to IBD - Motor | HAD
| 12QUA20AA801M01 | MOV 1 from Steam Drum Outlet #11HAH01BR035 to Saturated Steam Sampling-Motor | QUA | [9 empty] | DV-MB02-12-000034
| 12QUA20AA802M01 | MOV 2 from Steam Drum Outlet #11HAH01BR035 to Saturated Steam Sampling-Motor | QUA | [9 empty] | DV-MB02-12-000034
| 12QUA20AA803M01 | MOV 1 from Steam Drum Outlet #11HAH01BR001 to Saturated Steam Sampling-Motor | QUA | [9 empty] | DV-MB02-12-000034
| 12QUA20AA804M01 | MOV 2 from Steam Drum Outlet #11HAH01BR001 to Saturated Steam Sampling-Motor | QUA | [9 empty] | DV-MB02-12-000034
| 12QUA30AA801M01 | Left Line Downcomer to Boiler Water Sampling Upstream MOV-Motor | QUA | [9 empty] | DV-MB02-12-000035
| 12QUA30AA802M01 | Left Line Downcomer to Boiler Water Sampling Downstream MOV-Motor | QUA | [9 empty] | DV-MB02-12-000035
| 12QUA30AA805M01 | Right Line Downcomer to Boiler Water Sampling Upstream MOV-Motor | QUA | [9 empty] | DV-MB02-12-000035
| 12QUA30AA806M01 | Right Line Downcomer to Boiler Water Sampling Downstream MOV-Motor | QUA | [9 empty] | DV-MB02-12-000035
| 12LCQ10AA801M01 | MOV from Steam Drum to CBD Motor | LCQ | [9 empty] | DV-MB02-11-000034
| 11LCQ10AA801M01 | Drum Blowdown to Continuous Blowdown Tank MOV Motor | LCQ | [9 empty] | APCOD-1-DW-ME-LCQ-302-101-S001
| 12HNA21AA804M01 | APH to Right Esp-FF-10 MOV Motor | HNA | [9 empty] | DV-MB02-12-000076
| 12HNA21AA803M01 | APH to Right Esp-FF-20 MOV Motor | HNA | [9 empty] | DV-MB02-12-000076
| 12HNA21AA802M01 | APH to Left Esp-FF-30 MOV Motor | HNA | [9 empty] | DV-MB02-12-000076
| 12HNA21AA801M01 | APH to Left Esp-FF-40 MOV Motor | HNA | [9 empty] | DV-MB02-12-000076

## Sheet1
AUMA | 3418MD48516 | SA07.6-F10 | 8RPM,(20-60N.M) ,Lub: F26,IP68,3ph,400v | SET | 1
rotork | G115300201 | IQ 25 F14B3 | 1.7kw @ 15 min ,400v, 3ph,50hz,2.8 Amp,o/p torque 230 N.M, speed 96 rpm,IP66/IP68 | SET | 1
rotork | ST37160116 | IQ 20 F14B4 | 1.20kw @ 15 min ,400v, 3ph,50hz,2.30Amp,o/p torque 142N.M, speed 96 rpm,IP66/IP68 | SET | 1

## ASH SYSTEM
MOV List
No. | Process related identifcation |  |  | Location identification |  | Equipment identification
| KKS Number | Equipment Description | System | Location / Plant Area | Mouunting / Elevation | Manufacturer | Serial No. /Manufacturer Part No. | Type/Model | Technical Specification | Additional Specifications | Unit | Quantity | P&ID Number / Drawing Number
1 | 15HDA11AC001M01 | Ash Cooler A1 Motor | HDA |  |  | SIEMENS | A5E45779049180002 | LHN225M4E | 45kW, 400V, 50Hz, 81.1A, 1480RPM, cosɸ 0.86, EFF. 93.1%, EFF. Cl. IE2, Th. Cl. 155(F), IMB5, IP55, SF 1, 341kg, | Bearing : DE 6315ZZ C3, NDE 6314ZZ C3 | SET | 1
2 | 15HDA11AC002M01 | Ash Cooler A2 Motor | HDA |  |  | SIEMENS | A5E45779049180018 | LHN225M4E | 45kW, 400V, 50Hz, 81.1A, 1480RPM, cosɸ 0.86, EFF. 93.1%, EFF. Cl. IE2, Th. Cl. 155(F), IMB5, IP55, SF 1, 341kg, | Bearing : DE 6315ZZ C3, NDE 6314ZZ C4 | SET | 1
3 | 15HDA11AC003M01 | Ash Cooler A3 Motor | HDA |  |  | SIEMENS | A5E45779049180026 | LHN225M4E | 45kW, 400V, 50Hz, 81.1A, 1480RPM, cosɸ 0.86, EFF. 93.1%, EFF. Cl. IE2, Th. Cl. 155(F), IMB5, IP55, SF 1, 341kg, | Bearing : DE 6315ZZ C3, NDE 6314ZZ C5 | SET | 1
4 | 15HDA11AC004M01 | Ash Cooler A4 Motor | HDA |  |  | SIEMENS | A5E45779049180016 | LHN225M4E | 45kW, 400V, 50Hz, 81.1A, 1480RPM, cosɸ 0.86, EFF. 93.1%, EFF. Cl. IE2, Th. Cl. 155(F), IMB5, IP55, SF 1, 341kg, | Bearing : DE 6315ZZ C3, NDE 6314ZZ C6 | SET | 1
5 | 15HDA11AC005M01 | Ash Cooler A5 Motor | HDA |  |  | SIEMENS |  | LHN225M4E | 45kW, 400V, 50Hz, 81.1A, 1480RPM, cosɸ 0.86, EFF. 93.1%, EFF. Cl. IE2, Th. Cl. 155(F), IMB5, IP55, SF 1, 341kg, | Bearing : DE 6315ZZ C3, NDE 6314ZZ C7 | SET | 1
6 | 15HDA11AC006M01 | Ash Cooler A6 Motor | HDA |  |  | SIEMENS | A5E45779049180009 | LHN225M4E | 45kW, 400V, 50Hz, 81.1A, 1480RPM, cosɸ 0.86, EFF. 93.1%, EFF. Cl. IE2, Th. Cl. 155(F), IMB5, IP55, SF 1, 341kg, | Bearing : DE 6315ZZ C3, NDE 6314ZZ C8 | SET | 1
7 | 15HDA11AC007M01 | Ash Cooler A7 Motor | HDA |  |  | SIEMENS | A5E45779049180010 | LHN225M4E | 45kW, 400V, 50Hz, 81.1A, 1480RPM, cosɸ 0.86, EFF. 93.1%, EFF. Cl. IE2, Th. Cl. 155(F), IMB5, IP55, SF 1, 341kg, | Bearing : DE 6315ZZ C3, NDE 6314ZZ C9 | SET | 1
8 | 15HDA11AC008M01 | Ash Cooler A8 Motor | HDA |  |  | SIEMENS | A5E45779049180025 | LHN225M4E | 45kW, 400V, 50Hz, 81.1A, 1480RPM, cosɸ 0.86, EFF. 93.1%, EFF. Cl. IE2, Th. Cl. 155(F), IMB5, IP55, SF 1, 341kg, | Bearing : DE 6315ZZ C3, NDE 6314ZZ C10 | SET | 1
9 | 15HDA11AC009M01 | Ash Cooler A9 Motor | HDA |  |  | SIEMENS | A5E45779049180003 | LHN225M4E | 45kW, 400V, 50Hz, 81.1A, 1480RPM, cosɸ 0.86, EFF. 93.1%, EFF. Cl. IE2, Th. Cl. 155(F), IMB5, IP55, SF 1, 341kg, | Bearing : DE 6315ZZ C3, NDE 6314ZZ C11 | SET | 1
10 | 15HDA11AC010M01 | Ash Cooler A10 Motor | HDA |  |  | SIEMENS | A5E45779049180024 | LHN225M4E | 45kW, 400V, 50Hz, 81.1A, 1480RPM, cosɸ 0.86, EFF. 93.1%, EFF. Cl. IE2, Th. Cl. 155(F), IMB5, IP55, SF 1, 341kg, | Bearing : DE 6315ZZ C3, NDE 6314ZZ C12 | SET | 1
11 | 15HDA12AC001M01 | Ash Cooler B1 Motor | HDA |  |  | SIEMENS | A5E45779049180015 | LHN225M4E | 45kW, 400V, 50Hz, 81.1A, 1480RPM, cosɸ 0.86, EFF. 93.1%, EFF. Cl. IE2, Th. Cl. 155(F), IMB5, IP55, SF 1, 341kg, | Bearing : DE 6315ZZ C3, NDE 6314ZZ C13 | SET | 1
12 | 15HDA12AC002M01 | Ash Cooler B2 Motor | HDA |  |  | SIEMENS | A5E45779049180008 | LHN225M4E | 45kW, 400V, 50Hz, 81.1A, 1480RPM, cosɸ 0.86, EFF. 93.1%, EFF. Cl. IE2, Th. Cl. 155(F), IMB5, IP55, SF 1, 341kg, | Bearing : DE 6315ZZ C3, NDE 6314ZZ C14 | SET | 1
13 | 15HDA12AC003M01 | Ash Cooler B3 Motor | HDA |  |  | SIEMENS | A5E45779049180011 | LHN225M4E | 45kW, 400V, 50Hz, 81.1A, 1480RPM, cosɸ 0.86, EFF. 93.1%, EFF. Cl. IE2, Th. Cl. 155(F), IMB5, IP55, SF 1, 341kg, | Bearing : DE 6315ZZ C3, NDE 6314ZZ C15 | SET | 1
14 | 15HDA12AC004M01 | Ash Cooler B4 Motor | HDA |  |  | SIEMENS | A5E45779049180025 | LHN225M4E | 45kW, 400V, 50Hz, 81.1A, 1480RPM, cosɸ 0.86, EFF. 93.1%, EFF. Cl. IE2, Th. Cl. 155(F), IMB5, IP55, SF 1, 341kg, | Bearing : DE 6315ZZ C3, NDE 6314ZZ C16 | SET | 1
15 | 15HDA12AC005M01 | Ash Cooler B5 Motor | HDA |  |  | SIEMENS | A5E45779049180012 | LHN225M4E | 45kW, 400V, 50Hz, 81.1A, 1480RPM, cosɸ 0.86, EFF. 93.1%, EFF. Cl. IE2, Th. Cl. 155(F), IMB5, IP55, SF 1, 341kg, | Bearing : DE 6315ZZ C3, NDE 6314ZZ C17 | SET | 1
16 | 15HDA12AC006M01 | Ash Cooler B6 Motor | HDA |  |  | SIEMENS | A5E45779049180001 | LHN225M4E | 45kW, 400V, 50Hz, 81.1A, 1480RPM, cosɸ 0.86, EFF. 93.1%, EFF. Cl. IE2, Th. Cl. 155(F), IMB5, IP55, SF 1, 341kg, | Bearing : DE 6315ZZ C3, NDE 6314ZZ C18 | SET | 1
17 | 15HDA12AC007M01 | Ash Cooler B7 Motor | HDA |  |  | SIEMENS | A5E45779049180019 | LHN225M4E | 45kW, 400V, 50Hz, 81.1A, 1480RPM, cosɸ 0.86, EFF. 93.1%, EFF. Cl. IE2, Th. Cl. 155(F), IMB5, IP55, SF 1, 341kg, | Bearing : DE 6315ZZ C3, NDE 6314ZZ C19 | SET | 1
18 | 15HDA12AC008M01 | Ash Cooler B8 Motor | HDA |  |  | SIEMENS | A5E45779049180020 | LHN225M4E | 45kW, 400V, 50Hz, 81.1A, 1480RPM, cosɸ 0.86, EFF. 93.1%, EFF. Cl. IE2, Th. Cl. 155(F), IMB5, IP55, SF 1, 341kg, | Bearing : DE 6315ZZ C3, NDE 6314ZZ C20 | SET | 1
19 | 15HDA12AC009M01 | Ash Cooler B9 Motor | HDA |  |  | SIEMENS | A5E45779049180024 | LHN225M4E | 45kW, 400V, 50Hz, 81.1A, 1480RPM, cosɸ 0.86, EFF. 93.1%, EFF. Cl. IE2, Th. Cl. 155(F), IMB5, IP55, SF 1, 341kg, | Bearing : DE 6315ZZ C3, NDE 6314ZZ C21 | SET | 1
20 | 15HDA12AC010M01 | Ash Cooler B10 Motor | HDA |  |  | SIEMENS | A5E45779049180031 | LHN225M4E | 45kW, 400V, 50Hz, 81.1A, 1480RPM, cosɸ 0.86, EFF. 93.1%, EFF. Cl. IE2, Th. Cl. 155(F), IMB5, IP55, SF 1, 341kg, | Bearing : DE 6315ZZ C3, NDE 6314ZZ C22 | SET | 1